## Coupler
Model Number | Case Style | Description | Impedance | F Low (MHz) | F High (MHz) | Coupling (dB) Nom. | Mainline Loss (dB) Typ. | Directivity (dB) Typ. | VSWR (:1) Typ. | Power Input Max. (W) | Type | Construction | Feature | Pkg.
ADC-6-1R+ | CD542 | 6.2 dB SMT Directional Coupler, 5 - 200 MHz | 50 | 5 | 200 | 6.2 | 1.7 | 25 | 1.33 | 0.5 | Directional | Transformer | - | SMT | Y
ADC-6-10-75+ | CD542 | 6.6 dB SMT Directional Coupler, 20 - 1000 MHz | 75 | 20 | 1000 | 6.6 | 2.1 | 15 | 1.3 | 0.5 | Directional | Transformer | - | SMT | Y
ADC-6-13+ | CD542 | 6.3 dB SMT Directional Coupler, 200 - 1300 MHz | 50 | 200 | 1300 | 6.3 | 1.8 | 17 | 1.3 | 0.5 | Directional | Transformer | - | SMT | Y
ADC-8-4-75+ | CD542 | 7.9 dB SMT Directional Coupler, 5 - 1250 MHz | 75 | 5 | 1250 | 7.9 | 1.6 | 17 | 1.2 | 1 | Directional | Transformer | - | SMT | Y
ADC-10-1R+ | CD542 | 10.5 dB SMT Directional Coupler, 5 - 900 MHz | 50 | 5 | 900 | 10.5 | 0.8 | 30 | 1.3 | 1 | Directional | Transformer | - | SMT | Y
ADC-10-4+ | CD542 | 10.5 dB SMT Directional Coupler, 5 - 1000 MHz | 50 | 5 | 1000 | 10.5 | 0.8 | 40 | 1.2 | 1 | Directional | Transformer | - | SMT | Y
ADC-10-4-75+ | CD542 | 10.5 dB SMT Directional Coupler, 5 - 1250 MHz | 75 | 5 | 1250 | 10.5 | 0.9 | 18 | 1.2 | 1 | Directional | Transformer | - | SMT | Y
ADC-10-4-75R+ | CD636 | 9.6 dB SMT Directional Coupler, 5 - 1000 MHz | 75 | 5 | 1000 | 9.6 | 1.1 | 21 | 1.2 | 1 | Directional | Transformer | - | SMT | Y
ADC-12-4-75+ | CD542 | 12.6 dB SMT Directional Coupler, 20 - 1250 MHz | 75 | 20 | 1250 | 12.6 | 0.9 | 23 | 1.2 | 1 | Directional | Transformer | - | SMT | Y
ADC-15-4+ | CD542 | 15.5 dB SMT Directional Coupler, 5 - 1000 MHz | 50 | 5 | 1000 | 15.5 | 0.6 | 24 | 1.2 | 1 | Directional | Transformer | - | SMT | Y
ADC-16-4-75+ | CD542 | 16.2 dB SMT Directional Coupler, 5 - 1250 MHz | 75 | 5 | 1250 | 16.2 | 0.7 | 30 | 1.15 | 1 | Directional | Transformer | - | SMT | Y
ADC-17-122-75+ | CD542 | 17 dB SMT Directional Coupler, 5 - 1250 MHz | 75 | 5 | 1250 | 17 | 0.8 | 12 | 1.15 | 1 | Directional | Transformer | - | SMT | N
ADC-18-4-75+ | CD542 | 17.4 dB SMT Directional Coupler, 20 - 1000 MHz | 75 | 20 | 1000 | 17.4 | 0.4 | 18 | 1.15 | 1 | Directional | Transformer | - | SMT | Y
ADC-18-4-75R+ | CD542 | 17.7 dB SMT Directional Coupler, 20 - 1000 MHz | 75 | 20 | 1000 | 17.7 | 0.5 | 25 | 1.15 | 1 | Directional | Transformer | - | SMT | N
ADC-20-4+ | CD542 | 20 dB SMT Directional Coupler, 5 - 1000 MHz | 50 | 5 | 1000 | 20 | 0.5 | 21 | 1.1 | 1 | Directional | Transformer | - | SMT | Y
ADC-20-4-75+ | CD542 | 19.7 dB SMT Directional Coupler, 5 - 1250 MHz | 75 | 5 | 1250 | 19.7 | 0.5 | 23 | 1.15 | 1 | Directional | Transformer | - | SMT | Y
ADC-20-4-75R+ | CD636 | 20.5 dB SMT Directional Coupler, 40 - 1000 MHz | 75 | 40 | 1000 | 20.5 | 0.6 | 20 | 1.1 | 1 | Directional | Transformer | - | SMT | Y
ADC-20-12+ | CD542 | 20 dB SMT Directional Coupler, 100 - 1200 MHz | 50 | 100 | 1200 | 20 | 0.5 | 26 | 1.17 | 1 | Directional | Transformer | - | SMT | Y
ADC-20-13+ | CD542 | 19.7 dB SMT Directional Coupler, 450 - 1000 MHz | 50 | 450 | 1000 | 19.7 | 0.2 | 20 | 1.2 | 4 | Directional | Transformer | - | SMT | Y
ADC-20-132+ | CD542 | 20 dB SMT Directional Coupler, 100 - 1300 MHz | 50 | 100 | 1300 | 20 | 0.4 | 22 | 1.43 | 4 | Directional | Transformer | - | SMT | N
ADC-25-4-75+ | CD636 | 25 dB SMT Directional Coupler, 5 - 1250 MHz | 75 | 5 | 1250 | 25 | 0.1 | 25 | 1.2 | 1 | Directional | Transformer | - | SMT | Y
ADC-26-52+ | CD636 | 26 dB SMT Directional Coupler, 10 - 500 MHz | 50 | 10 | 500 | 26 | 0.2 | 25 | 1.1 | 5 | Directional | Transformer | - | SMT | Y
ADCB-20-82+ | CD636 | 20.2 dB SMT Bi-Directional Coupler, 1 - 800 MHz | 50 | 1 | 800 | 20.2 | 0.3 | 24 | 1.2 | 1 | Bi-Directional | Transformer | - | SMT | Y
BDCA-6-16+ | DZ944 | 6.3 dB SMT Bi-Directional Coupler, 800 - 1600 MHz | 50 | 800 | 1600 | 6.3 | 1.6 | 24 | 1.05 | 65 | Bi-Directional | LTCC | DC Passthrough | SMT | Y
BDCA-7-25+ | DZ944 | 7.1 dB SMT Bi-Directional Coupler, 1200 - 2500 MHz | 50 | 1200 | 2500 | 7.1 | 1.6 | 22 | 1.05 | 35 | Bi-Directional | LTCC | DC Passthrough | SMT | Y
BDCA-10-25+ | SM1L | 10.1 dB SMT Bi-Directional Coupler, 800 - 2500 MHz | 50 | 800 | 2500 | 10.1 | 1 | 22 | 1.05 | 24 | Bi-Directional | LTCC | DC Passthrough | SMT | Y
BDCA-15-25+ | DZ944 | 15 dB SMT Bi-Directional Coupler, 800 - 2500 MHz | 50 | 800 | 2500 | 15 | 0.5 | 27 | 1.2 | 23 | Bi-Directional | LTCC | DC Passthrough | SMT | Y
BDCA-16-30+ | DZ944 | 15.5 dB SMT Bi-Directional Coupler, 1800 - 4200 MHz | 50 | 1800 | 4200 | 15.5 | 0.4 | 23 | 1.3 | 20 | Bi-Directional | LTCC | DC Passthrough | SMT | Y
BDCA1-6-11+ | DZ944 | 6.3 dB SMT Bi-Directional Coupler, 600 - 1100 MHz | 50 | 600 | 1100 | 6.3 | 1.8 | 27 | 1.08 | 38 | Bi-Directional | LTCC | DC Passthrough | SMT | Y
BDCA1-6-22+ | DZ944 | 6.5 dB SMT Bi-Directional Coupler, 950 - 2200 MHz | 50 | 950 | 2200 | 6.5 | 1.7 | 25 | 1.1 | 37 | Bi-Directional | LTCC | DC Passthrough | SMT | Y
BDCA1-7-33+ | DZ944 | 7 dB SMT Bi-Directional Coupler, 1600 - 3300 MHz | 50 | 1600 | 3300 | 7 | 1.6 | 23 | 1.15 | 24 | Bi-Directional | LTCC | DC Passthrough | SMT | Y
BDCA1-10-40+ | DZ944 | 10 dB SMT Bi-Directional Coupler, 1600 - 4000 MHz | 50 | 1600 | 4000 | 10 | 1.05 | 21 | 1.1 | 12 | Bi-Directional | LTCC | DC Passthrough | SMT | Y
BDCH-10-63 | PQ2099-1 | 10 dB SMT Bi-Directional Coupler, 2000 - 6000 MHz | 50 | 2000 | 6000 | 10 | 0.1 | 22 | 1.12 | 100 | Bi-Directional | Microstrip / Stripline | DC Passthrough | SMT | N
BDCH-15-33+ | PQ2098 | 15.5 dB SMT Bi-Directional Coupler, 500 - 3000 MHz | 50 | 500 | 3000 | 15.5 | 0.25 | 25 | 1.07 | 100 | Bi-Directional | Microstrip / Stripline | DC Passthrough | SMT | N
BDCH-15-272 | PQ2098 | 15 dB SMT Bi-Directional Coupler, 700 - 2700 MHz | 50 | 700 | 2700 | 15 | 0.25 | 19 | 1.13 | 150 | Bi-Directional | Microstrip / Stripline | DC Passthrough | SMT | N
BDCH-20-63+ | PQ2099 | 19.5 dB SMT Bi-Directional Coupler, 2000 - 6000 MHz | 50 | 2000 | 6000 | 19.5 | 0.15 | 19 | 1.2 | 180 | Bi-Directional | Microstrip / Stripline | DC Passthrough | SMT | N
BDCH-20-63A+ | PQ2584 | 18 dB SMT Bi-Directional Coupler, 2000 - 6000 MHz | 50 | 2000 | 6000 | 18 | 0.15 | 29 | 1.1 | 140 | Bi-Directional | Microstrip / Stripline | DC Passthrough | SMT | N
BDCH-20-272 | PQ2098 | 21 dB SMT Bi-Directional Coupler, 700 - 2700 MHz | 50 | 700 | 2700 | 21 | 0.25 | 21 | 1.12 | 150 | Bi-Directional | Microstrip / Stripline | DC Passthrough | SMT | N
BDCH-25-33+ | PQ2098 | 25 dB SMT Bi-Directional Coupler, 800 - 3000 MHz | 50 | 800 | 3000 | 25 | 0.2 | 28 | 1.2 | 150 | Bi-Directional | Microstrip / Stripline | DC Passthrough | SMT | N
BDCH-25-272 | PQ2098 | 26 dB SMT Bi-Directional Coupler, 700 - 2700 MHz | 50 | 700 | 2700 | 26 | 0.2 | 18 | 1.2 | 150 | Bi-Directional | Microstrip / Stripline | DC Passthrough | SMT | N
BDCH-35-272 | PQ2098 | 35 dB SMT Bi-Directional Coupler, 700 - 2700 MHz | 50 | 700 | 2700 | 35 | 0.2 | 16 | 1.3 | 150 | Bi-Directional | Microstrip / Stripline | DC Passthrough | SMT | N
BDCN-7-25+ | FV1206-1 | 8.2 dB SMT Bi-Directional Coupler, 824 - 2525 MHz | 50 | 824 | 2525 | 8.2 | 1.3 | 20 | 1.15 | 15 | Bi-Directional | LTCC | - | SMT | Y
BDCN-10-25+ | FV1206-1 | 10.2 dB SMT Bi-Directional Coupler, 824 - 2525 MHz | 50 | 824 | 2525 | 10.2 | 1 | 17 | 1.2 | 15 | Bi-Directional | LTCC | - | SMT | Y
BDCN-14-22+ | FV1206-1 | 13.8 dB SMT Bi-Directional Coupler, 1930 - 2710 MHz | 50 | 1930 | 2170 | 13.8 | 0.05 | 23 | 1.25 | 16 | Bi-Directional | LTCC | - | SMT | Y
BDCN-14-342+ | FV1206-1 | 14 dB SMT Bi-Directional Coupler, 1700 - 3400 MHz | 50 | 1700 | 3400 | 14 | 0.4 | 14 | 1.22 | 16 | Bi-Directional | LTCC | - | SMT | Y
BDCN-15-25+ | FV1206-1 | 14.5 dB SMT Bi-Directional Coupler, 824 - 2525 MHz | 50 | 824 | 2525 | 14.5 | 0.6 | 13 | 1.2 | 16 | Bi-Directional | LTCC | DC Passthrough | SMT | Y
BDCN-17-25+ | FV1206-1 | 16.8 dB SMT Bi-Directional Coupler, 824 - 2525 MHz | 50 | 824 | 2525 | 16.8 | 0.6 | 13 | 1.2 | 16 | Bi-Directional | LTCC | DC Passthrough | SMT | Y
BDCN-20-13+ | FV1206-1 | 20.7 dB SMT Bi-Directional Coupler, 360 - 1000 MHz | 50 | 360 | 1000 | 20.7 | 0.2 | 12 | 1.08 | 16 | Bi-Directional | LTCC | - | SMT | Y
CPJC-6-252R+ | JC0603C | 6.5 dB SMT Directional Coupler, 2400 - 2500 MHz | 50 | 2400 | 2500 | 6.5 | 1.27 | 18 | 1.2 | 2 | Directional | LTCC | - | SMT | Y
CPJC-10-252R+ | JC0603C | 10 dB SMT Directional Coupler, 2400 - 2500 MHz | 50 | 2400 | 2500 | 10 | 0.65 | 19 | 1.33 | 2 | Directional | LTCC | - | SMT | Y
CPJC-17-252R+ | JC0603C | 17.65 dB SMT Directional Coupler, 2400 - 2500 MHz | 50 | 2400 | 2500 | 17.65 | 0.14 | 12 | 1.06 | 2 | Directional | LTCC | - | SMT | N
CPJC-21-252R+ | JC0603C | 21 dB SMT Directional Coupler, 2400 - 2500 MHz | 50 | 2400 | 2500 | 21 | 0.3 | 19 | 1.1 | 2 | Directional | LTCC | - | SMT | N
CPJC-28-252R+ | JC0603C | 28 dB SMT Directional Coupler, 2400 - 2500 MHz | 50 | 2400 | 2500 | 28 | 0.3 | 10 | 1.05 | 2 | Directional | LTCC | - | SMT | Y
CPL-20-14+ | MW1654 | 19.2 dB SMT Bi-Directional Coupler, 9200 - 10500 MHz | 50 | 9200 | 10500 | 19.2 | 0.2 | 16 | 1.2 | 16 | Bi-Directional | Microstrip / Stripline | DC Passthrough | SMT | N
D17IA+ | CA531 | 17.1 dB SMT Directional Coupler, 2300 - 2600 MHz | 50 | 2300 | 2600 | 17.1 | 0.4 | 14 | 1.1 | 4 | Directional | MMIC | - | SMT | Y
D17W+ | CA531 | 16-26 dB SMT Directional Coupler, 700 - 3500 MHz | 50 | 700 | 3500 | 16-26 | 0.4 | 14 | 1.25 | 4 | Directional | MMIC | - | SMT | Y
D18PA+ | CA531 | 19.3 dB SMT Directional Coupler, 1700 - 2000 MHz | 50 | 1700 | 2000 | 19.3 | 0.3 | 16 | 1.1 | 4 | Directional | MMIC | - | SMT | Y
D19GA+ | CA531 | 20.7 dB SMT Directional Coupler, 1400 - 1700 MHz | 50 | 1400 | 1700 | 20.7 | 0.3 | 17 | 1.1 | 4 | Directional | MMIC | - | SMT | Y
D20C+ | CA531 | 19.2 dB SMT Directional Coupler, 810 - 960 MHz | 50 | 810 | 960 | 19.2 | 0.3 | 15 | 1.1 | 1 | Directional | MMIC | - | SMT | Y
DBTC-6-4-75+ | AT790-1 | 6.8 dB SMT Directional Coupler, 5 - 1250 MHz | 75 | 5 | 1250 | 6.8 | 2.2 | 17 | 1.4 | 1 | Directional | Transformer | - | SMT | Y
DBTC-6-4-75L+ | AT1030 | 6.8 dB SMT Directional Coupler, 5 - 1250 MHz | 75 | 5 | 1250 | 6.8 | 2.2 | 17 | 1.4 | 1 | Directional | Transformer | - | SMT | Y
DBTC-6-4-75LX+ | AT1642 | 6.8 dB SMT Directional Coupler, 5 - 1250 MHz | 75 | 5 | 1250 | 6.8 | 2.2 | 17 | 1.4 | 1 | Directional | Transformer | - | SMT | Y
DBTC-6-4-75X+ | AT1667-1 | 6.8 dB SMT Directional Coupler, 5 - 1250 MHz | 75 | 5 | 1250 | 6.8 | 2.2 | 17 | 1.4 | 1 | Directional | Transformer | - | SMT | Y
DBTC-7-152+ | AT790-1 | 7 dB SMT Directional Coupler, 10 - 1500 MHz | 50 | 10 | 1500 | 7 | 2.2 | 32 | 1.4 | 0.5 | Directional | Transformer | - | SMT | Y
DBTC-7-152L+ | AT1030 | 7 dB SMT Directional Coupler, 10 - 1500 MHz | 50 | 10 | 1500 | 7 | 2.2 | 32 | 1.4 | 0.5 | Directional | Transformer | - | SMT | Y
DBTC-7-152LX+ | AT1642 | 7 dB SMT Directional Coupler, 10 - 1500 MHz | 50 | 10 | 1500 | 7 | 2.2 | 32 | 1.4 | 0.5 | Directional | Transformer | - | SMT | Y
DBTC-7-152X+ | AT1667-1 | 7 dB SMT Directional Coupler, 10 - 1500 MHz | 50 | 10 | 1500 | 7 | 2.2 | 32 | 1.4 | 0.5 | Directional | Transformer | - | SMT | Y
DBTC-9-4+ | AT790-1 | 9 dB SMT Directional Coupler, 5 - 1000 MHz | 50 | 5 | 1000 | 9 | 1.2 | 18 | 1.3 | 1 | Directional | Transformer | - | SMT | Y
DBTC-9-4-75+ | AT790-1 | 9.3 dB SMT Directional Coupler, 5 - 1200 MHz | 75 | 5 | 1200 | 9.3 | 1.3 | 20 | 1.3 | 0.7 | Directional | Transformer | - | SMT | Y
DBTC-9-4-75L+ | AT1030 | 9.3 dB SMT Directional Coupler, 5 - 1200 MHz | 75 | 5 | 1200 | 9.3 | 1.3 | 20 | 1.3 | 0.7 | Directional | Transformer | - | SMT | Y
DBTC-9-4-75LX+ | AT1642 | 9.3 dB SMT Directional Coupler, 5 - 1200 MHz | 75 | 5 | 1200 | 9.3 | 1.3 | 20 | 1.3 | 0.7 | Directional | Transformer | - | SMT | Y
DBTC-9-4-75X+ | AT1667-1 | 9.3 dB SMT Directional Coupler, 5 - 1200 MHz | 75 | 5 | 1200 | 9.3 | 1.3 | 20 | 1.3 | 0.7 | Directional | Transformer | - | SMT | Y
DBTC-9-4L+ | AT1030 | 9 dB SMT Directional Coupler, 5 - 1000 MHz | 50 | 5 | 1000 | 9 | 1.2 | 18 | 1.3 | 1 | Directional | Transformer | - | SMT | Y
DBTC-9-4LX+ | AT1642 | 9 dB SMT Directional Coupler, 5 - 1000 MHz | 50 | 5 | 1000 | 9 | 1.2 | 18 | 1.3 | 1 | Directional | Transformer | - | SMT | Y
DBTC-9-4X+ | AT1667-1 | 9 dB SMT Directional Coupler, 5 - 1000 MHz | 50 | 5 | 1000 | 9 | 1.2 | 18 | 1.3 | 1 | Directional | Transformer | - | SMT | Y
DBTC-10-4-75+ | AT790-1 | 10.5 dB SMT Directional Coupler, 5 - 1000 MHz | 75 | 5 | 1000 | 10.5 | 0.7 | 20 | 1.3 | 1 | Directional | Transformer | - | SMT | Y
DBTC-10-4-75L+ | AT1030 | 10.5 dB SMT Directional Coupler, 5 - 1000 MHz | 75 | 5 | 1000 | 10.5 | 0.7 | 20 | 1.3 | 1 | Directional | Transformer | - | SMT | Y
DBTC-10-4-75LX+ | AT1642 | 10.5 dB SMT Directional Coupler, 5 - 1000 MHz | 75 | 5 | 1000 | 10.5 | 0.7 | 20 | 1.3 | 1 | Directional | Transformer | - | SMT | Y
DBTC-10-4-75X+ | AT1667-1 | 10.5 dB SMT Directional Coupler, 5 - 1000 MHz | 75 | 5 | 1000 | 10.5 | 0.7 | 20 | 1.3 | 1 | Directional | Transformer | - | SMT | Y
DBTC-10-13+ | AT790-1 | 10.3 dB SMT Directional Coupler, 5 - 1000 MHz | 50 | 5 | 1000 | 10.3 | 1.4 | 18 | 1.3 | 1 | Directional | Transformer | - | SMT | Y
DBTC-10-13L+ | AT1030 | 10.3 dB SMT Directional Coupler, 5 - 1000 MHz | 50 | 5 | 1000 | 10.3 | 1.4 | 18 | 1.3 | 1 | Directional | Transformer | - | SMT | Y
DBTC-10-13LX+ | AT1642 | 10.3 dB SMT Directional Coupler, 5 - 1000 MHz | 50 | 5 | 1000 | 10.3 | 1.4 | 18 | 1.3 | 1 | Directional | Transformer | - | SMT | Y
DBTC-10-13X+ | AT1667-1 | 10.3 dB SMT Directional Coupler, 5 - 1000 MHz | 50 | 5 | 1000 | 10.3 | 1.4 | 18 | 1.3 | 1 | Directional | Transformer | - | SMT | Y
DBTC-12-4+ | AT790-1 | 12.2 dB SMT Directional Coupler, 5 - 1000 MHz | 50 | 5 | 1000 | 12.2 | 0.7 | 21 | 1.3 | 1 | Directional | Transformer | - | SMT | Y
DBTC-12-4-75+ | AT790-1 | 12 dB SMT Directional Coupler, 5 - 1200 MHz | 75 | 5 | 1200 | 12 | 1.1 | 19 | 1.3 | 0.5 | Directional | Transformer | - | SMT | Y
DBTC-12-4-75L+ | AT1030 | 12 dB SMT Directional Coupler, 5 - 1200 MHz | 75 | 5 | 1200 | 12 | 1.1 | 19 | 1.3 | 0.5 | Directional | Transformer | - | SMT | Y
DBTC-12-4-75LX+ | AT1642 | 12 dB SMT Directional Coupler, 5 - 1200 MHz | 75 | 5 | 1200 | 12 | 1.1 | 19 | 1.3 | 0.5 | Directional | Transformer | - | SMT | Y
DBTC-12-4-75X+ | AT1667-1 | 12 dB SMT Directional Coupler, 5 - 1200 MHz | 75 | 5 | 1200 | 12 | 1.1 | 19 | 1.3 | 0.5 | Directional | Transformer | - | SMT | Y
DBTC-12-4L+ | AT1030 | 12.2 dB SMT Directional Coupler, 5 - 1000 MHz | 50 | 5 | 1000 | 12.2 | 0.7 | 21 | 1.3 | 1 | Directional | Transformer | - | SMT | Y
DBTC-12-4LX+ | AT1642 | 12.2 dB SMT Directional Coupler, 5 - 1000 MHz | 50 | 5 | 1000 | 12.2 | 0.7 | 21 | 1.3 | 1 | Directional | Transformer | - | SMT | Y
DBTC-12-4X+ | AT1667-1 | 12.2 dB SMT Directional Coupler, 5 - 1000 MHz | 50 | 5 | 1000 | 12.2 | 0.7 | 21 | 1.3 | 1 | Directional | Transformer | - | SMT | Y
DBTC-13-4+ | AT790-1 | 13 dB SMT Directional Coupler, 5 - 1000 MHz | 50 | 5 | 1000 | 13 | 0.7 | 18 | 1.3 | 1 | Directional | Transformer | - | SMT | Y
DBTC-13-4L+ | AT1030 | 13 dB SMT Directional Coupler, 5 - 1000 MHz | 50 | 5 | 1000 | 13 | 0.7 | 18 | 1.3 | 1 | Directional | Transformer | - | SMT | Y
DBTC-13-4LX+ | AT1642 | 13 dB SMT Directional Coupler, 5 - 1000 MHz | 50 | 5 | 1000 | 13 | 0.7 | 18 | 1.3 | 1 | Directional | Transformer | - | SMT | Y
DBTC-13-4X+ | AT1667-1 | 13 dB SMT Directional Coupler, 5 - 1000 MHz | 50 | 5 | 1000 | 13 | 0.7 | 18 | 1.3 | 1 | Directional | Transformer | - | SMT | Y
DBTC-13-5-75+ | AT790-1 | 13.2 dB SMT Directional Coupler, 5 - 1500 MHz | 75 | 5 | 1500 | 13.2 | 0.7 | 19 | 1.3 | 1 | Directional | Transformer | - | SMT | Y
DBTC-13-5-75L+ | AT1030 | 13.2 dB SMT Directional Coupler, 5 - 1500 MHz | 75 | 5 | 1500 | 13.2 | 1.4 | 19 | 1.3 | 1 | Directional | Transformer | - | SMT | Y
DBTC-13-5-75LX+ | AT1642 | 13.2 dB SMT Directional Coupler, 5 - 1500 MHz | 75 | 5 | 1500 | 13.2 | 1.4 | 19 | 1.3 | 1 | Directional | Transformer | - | SMT | Y
DBTC-13-5-75X+ | AT1667-1 | 13.2 dB SMT Directional Coupler, 5 - 1500 MHz | 75 | 5 | 1500 | 13.2 | 0.7 | 19 | 1.3 | 1 | Directional | Transformer | - | SMT | Y
DBTC-16-5-75+ | AT790-1 | 16.3 dB SMT Directional Coupler, 5 - 1500 MHz | 75 | 5 | 1500 | 16.3 | 1.3 | 21 | 1.3 | 1 | Directional | Transformer | - | SMT | Y
DBTC-16-5-75L+ | AT1030 | 16.3 dB SMT Directional Coupler, 5 - 1500 MHz | 75 | 5 | 1500 | 16.3 | 1.3 | 21 | 1.3 | 1 | Directional | Transformer | - | SMT | Y
DBTC-16-5-75LX+ | AT1642 | 16.3 dB SMT Directional Coupler, 5 - 1500 MHz | 75 | 5 | 1500 | 16.3 | 1.3 | 21 | 1.3 | 1 | Directional | Transformer | - | SMT | Y
DBTC-16-5-75X+ | AT1667-1 | 16.3 dB SMT Directional Coupler, 5 - 1500 MHz | 75 | 5 | 1500 | 16.3 | 1.3 | 21 | 1.3 | 1 | Directional | Transformer | - | SMT | Y
DBTC-17-5+ | AT790-1 | 17.2 dB SMT Directional Coupler, 50 - 2000 MHz | 50 | 50 | 2000 | 17.2 | 1 | 20 | 1.2 | 2 | Directional | Transformer | - | SMT | Y
DBTC-17-5L+ | AT1030 | 17.2 dB SMT Directional Coupler, 50 - 2000 MHz | 50 | 50 | 2000 | 17.2 | 1 | 20 | 1.2 | 2 | Directional | Transformer | - | SMT | Y
DBTC-17-5LX+ | AT1642 | 17.2 dB SMT Directional Coupler, 50 - 2000 MHz | 50 | 50 | 2000 | 17.2 | 1 | 20 | 1.2 | 2 | Directional | Transformer | - | SMT | Y
DBTC-18-4-75+ | AT790-1 | 18.2 dB SMT Directional Coupler, 5 - 1000 MHz | 75 | 5 | 1000 | 18.2 | 0.8 | 21 | 1.3 | 1 | Directional | Transformer | - | SMT | Y
DBTC-18-4-75L+ | AT1030 | 18.2 dB SMT Directional Coupler, 5 - 1000 MHz | 75 | 5 | 1000 | 18.2 | 0.8 | 21 | 1.3 | 1 | Directional | Transformer | - | SMT | Y
DBTC-18-4-75LX+ | AT1642 | 18.2 dB SMT Directional Coupler, 5 - 1000 MHz | 75 | 5 | 1000 | 18.2 | 0.8 | 21 | 1.3 | 1 | Directional | Transformer | - | SMT | Y
DBTC-18-4-75X+ | AT1667-1 | 18.2 dB SMT Directional Coupler, 5 - 1000 MHz | 75 | 5 | 1000 | 18.2 | 0.8 | 21 | 1.3 | 1 | Directional | Transformer | - | SMT | Y
DBTC-20-4+ | AT790-1 | 20.4 dB SMT Directional Coupler, 20 - 1000 MHz | 50 | 20 | 1000 | 20.4 | 0.7 | 21 | 1.2 | 1 | Directional | Transformer | - | SMT | Y
DBTC-20-4-75+ | AT790-1 | 20.5 dB SMT Directional Coupler, 5 - 1250 MHz | 75 | 5 | 1250 | 20.5 | 0.8 | 19 | 1.4 | 1 | Directional | Transformer | - | SMT | Y
DBTC-20-4-75L+ | AT1030 | 20.5 dB SMT Directional Coupler, 5 - 1250 MHz | 75 | 5 | 1250 | 20.5 | 0.8 | 19 | 1.4 | 1 | Directional | Transformer | - | SMT | Y
DBTC-20-4-75LX+ | AT1642 | 20.5 dB SMT Directional Coupler, 5 - 1250 MHz | 75 | 5 | 1250 | 20.5 | 0.8 | 19 | 1.4 | 1 | Directional | Transformer | - | SMT | Y
DBTC-20-4-75X+ | AT1667-1 | 20.5 dB SMT Directional Coupler, 5 - 1250 MHz | 75 | 5 | 1250 | 20.5 | 0.8 | 19 | 1.4 | 1 | Directional | Transformer | - | SMT | Y
DBTC-20-4L+ | AT1030 | 20.4 dB SMT Directional Coupler, 20 - 1000 MHz | 50 | 20 | 1000 | 20.4 | 0.7 | 21 | 1.2 | 1 | Directional | Transformer | - | SMT | Y
DBTC-20-4LX+ | AT1642 | 20.4 dB SMT Directional Coupler, 20 - 1000 MHz | 50 | 20 | 1000 | 20.4 | 0.7 | 21 | 1.2 | 1 | Directional | Transformer | - | SMT | Y
DBTC-20-4X+ | AT1667-1 | 20.4 dB SMT Directional Coupler, 20 - 1000 MHz | 50 | 20 | 1000 | 20.4 | 0.7 | 21 | 1.2 | 1 | Directional | Transformer | - | SMT | Y
DBTC16-282LX+ | AT1642 | 16.8 dB SMT Directional Coupler, 5 - 2850 MHz | 50 | 5 | 2850 | 16.8 | 1.1 | 18 | 1.29 | 1 | Directional | Transformer | - | SMT | Y
DCW-6-352+ | JC0603C | 6 dB SMT Directional Coupler, 2300 - 3500 MHz | 50 | 2300 | 3500 | 6 | 1.9 | 12 | 2 | 2 | Directional | LTCC | - | SMT | N
DCW-6-722+ | JC0603C | 6 dB SMT Directional Coupler, 4400 - 7200 MHz | 50 | 4400 | 7200 | 6 | 2.5 | 10 | 2 | 2 | Directional | LTCC | - | SMT | Y
DCW-9-432+ | JC0603C | 9 dB SMT Directional Coupler, 2300 - 4300 MHz | 50 | 2300 | 4300 | 9 | 1.3 | 14 | 1.8 | 2 | Directional | LTCC | - | SMT | N
DCW-11-722+ | JC0603C | 11 dB SMT Directional Coupler, 2400 - 7200 MHz | 50 | 2400 | 7200 | 13 | 0.7 | 12 | 1.3 | 1 | Directional | LTCC | - | SMT | Y
DCW-14-472+ | JC0603C | 14 dB SMT Directional Coupler, 3600 - 4700 MHz | 50 | 3600 | 4700 | 14 | 0.7 | 10 | 2 | 2 | Directional | LTCC | - | SMT | N
DCW-22-332+ | JC0603C | 22 dB SMT Directional Coupler, 1200 - 3300 MHz | 50 | 1200 | 3300 | 22 | 0.4 | 12 | 1.2 | 2 | Bi-Directional | LTCC | - | SMT | Y
DCW-30-272+ | JC0603C | 30 dB SMT Directional Coupler, 700 - 2700 MHz | 50 | 700 | 2700 | 30 | 0.2 | 14 | 1.2 | 2 | Bi-Directional | LTCC | - | SMT | Y
EBDC19-KA-D+ |  | 18.7 dB Die Bi-Directional Coupler, 5000 - 43500 MHz | 50 | 5000 | 43500 | 18.7 | 0.6 | 10 | 1.45 | 1.45 | Bi-Directional | MMIC | - | Die | N
EDC10-183+ | DG1847 | 10 dB SMT Directional Coupler, 6000 - 18000 MHz | 50 | 6000 | 18000 | 10 | 1.3 | 16 | 1.329 | 0.63 | Directional | MMIC | - | SMT | N
EDC10-273+ | DG1847 | 10 dB SMT Directional Coupler, 6000 - 26500 MHz | 50 | 6000 | 26500 | 10 | 1.4 | 15 | 1.329 | 0.63 | Directional | MMIC | - | SMT | N
EDC10-273-D+ |  | 10 dB Die Directional Coupler, 6000 - 26500 MHz | 50 | 6000 | 26500 | 10 | 1.4 | 15 | 1.329 | 0.63 | Directional | MMIC | - | Die | N
EDC19-KA-D+ |  | 18.3 dB Die Directional Coupler, 5000 - 43500 MHz | 50 | 5000 | 43500 | 18.3 | 0.5 | 9.3 | 1.4 | 1.47 | Directional | MMIC | - | Die | N
EDC21-24+ | DG1847 | 21 dB SMT Directional Coupler, 4000 - 20000 MHz | 50 | 4000 | 20000 | 21 | 0.7 | 19 | 1.37 | 1.77 | Directional | MMIC | - | SMT | N
EDC21-24-D+ |  | 21 dB Die Directional Coupler, 4000 - 20000 MHz | 50 | 4000 | 20000 | 21 | 0.7 | 19 | 1.37 | 1.77 | Directional | MMIC | - | Die | N
HK-PT54-D+ |  | 26.5 dB Die Power Tap Coupler, DC - 50000 MHz | 50 | DC | 50000 | 26.5 | 0.8 | - | 1.27 | 1 | RF Tap | MMIC | - | Die | N
JDC-6-1+ | BH292 | 6.5 dB SMT Directional Coupler, 5 - 400 MHz | 50 | 5 | 400 | 6.5 | 2 | 25 | 1.25 | 0.5 | Directional | Transformer | - | SMT | N
JDC-10-2+ | BH292 | 10 dB SMT Directional Coupler, 5 - 750 MHz | 50 | 5 | 750 | 10 | 1 | 20 | 1.13 | 1 | Directional | Transformer | - | SMT | N
JDC-10-4+ | BH292 | 10.5 dB SMT Directional Coupler, 5 - 1000 MHz | 50 | 5 | 1000 | 10.5 | 1.3 | 23 | 1.15 | 1 | Directional | Transformer | - | SMT | N
JDC-20-1W+ | BH292 | 19.5 dB SMT Directional Coupler, 50 - 750 MHz | 50 | 50 | 750 | 19.5 | 0.5 | 22 | 1.2 | 0.5 | Directional | Transformer | - | SMT | N
JDC-20-2+ | BH292 | 20.5 dB SMT Directional Coupler, 400 - 900 MHz | 50 | 400 | 900 | 20.5 | 0.2 | 19 | 1.15 | 2 | Directional | Transformer | - | SMT | N
JDC-20-3-75+ | BH292 | 19.2 dB SMT Directional Coupler, 2 - 250 MHz | 75 | 2 | 250 | 19.2 | 0.4 | 30 | 1.1 | 1 | Directional | Transformer | - | SMT | N
JDC-20-5+ | BH292 | 20.5 dB SMT Directional Coupler, 50 - 1500 MHz | 50 | 50 | 1500 | 20.5 | 1 | 22 | 1.2 | 0.5 | Directional | Transformer | - | SMT | N
JDC20-1W-75+ | BH292 | 19.5 dB SMT Directional Coupler, 50 - 750 MHz | 75 | 50 | 750 | 19.5 | 0.5 | 23 | 1.2 | 0.5 | Directional | Transformer | - | SMT | N
JYDC-7-1HP+ | BJ1051 | 7.3 dB SMT Directional Coupler, 30 - 500 MHz | 50 | 30 | 500 | 7.3 | 1.4 | 20 | 1.25 | 5 | Directional | Transformer | - | SMT | N
JYDC-23-1HP+ | BJ937 | 23.5 dB SMT Directional Coupler, 30 - 500 MHz | 50 | 30 | 500 | 23.5 | 0.4 | 23 | 1.1 | 10 | Directional | Transformer | - | SMT | N
LRDC-10-1 | QQQ130 | 10.7 dB SMT Directional Coupler, 5 - 500 MHz | 50 | 5 | 500 | 10.7 | 0.9 | 31 | 1.2 | 1 | Directional | Transformer | - | SMT | N
LRDC-10-1+ | QQQ130 | 10.7 dB SMT Directional Coupler, 5 - 500 MHz | 50 | 5 | 500 | 10.7 | 0.9 | 31 | 1.2 | 1 | Directional | Transformer | - | SMT | N
LRDC-10-1J+ | QQQ569 | 10.7 dB SMT Directional Coupler, 5 - 500 MHz | 50 | 5 | 500 | 10.7 | 1.2 | 30 | 1.2 | 1 | Directional | Transformer | - | SMT | N
LRDC-10-2-75+ | QQQ130 | 10 dB SMT Directional Coupler, 30 - 1000 MHz | 75 | 30 | 1000 | 10 | 1 | 21 | 1.3 | 1 | Directional | Transformer | - | SMT | N
LRDC-10-2-75J+ | QQQ569 | 10 dB SMT Directional Coupler, 30 - 1000 MHz | 75 | 30 | 1000 | 10 | 1.3 | 22 | 1.3 | 1 | Directional | Transformer | - | SMT | N
LRDC-20-2+ | QQQ130 | 20.5 dB SMT Directional Coupler, 300 - 1100 MHz | 50 | 300 | 1100 | 20.5 | 0.25 | 17 | 1.2 | 2 | Directional | Transformer | - | SMT | N
LRDC-20-2J+ | QQQ569 | 20.5 dB SMT Directional Coupler, 300 - 1100 MHz | 50 | 300 | 1100 | 20.5 | 0.25 | 22 | 1.2 | 2 | Directional | Transformer | - | SMT | N
MBD-20-63HP+ | JM1360 | 20 dB SMT Bi-Directional Coupler, 5000 - 6000 MHz | 50 | 5000 | 6000 | 20 | 0.18 | 20 | 1.1 | 20 | Bi-Directional | Microstrip / Stripline | DC Passthrough | SMT | N
MBDA-30-451HP | PQ2074 | 30.5 dB SMT Bi-Directional Coupler, 225 - 450 MHz | 50 | 225 | 450 | 30.5 | 0.15 | 28 | 1.07 | 200 | Bi-Directional | Microstrip / Stripline | DC Passthrough | SMT | N
MBDC-13-63HP+ | PQ2099 | 12.8 dB SMT Bi-Directional Coupler, 2000 - 6000 MHz | 50 | 2000 | 6000 | 12.8 | 0.1 | 23 | 1.15 | 100 | Bi-Directional | Microstrip / Stripline | DC Passthrough | SMT | N
MBDC-20-63HP | PQ2099 | 20.25 dB SMT Bi-Directional Coupler, 2000 - 6000 MHz | 50 | 2000 | 6000 | 20.25 | 0.15 | 23 | 1.17 | 100 | Bi-Directional | Microstrip / Stripline | DC Passthrough | SMT | N
P4DC-30A-2+ | C07 | 30.5 dB Plug-in Directional Coupler, 5 - 1000 MHz | 50 | 5 | 1000 | 30.5 | 0.7 | 32 | 1.15 | 2 | Directional | Transformer | - | Plug-in | N
PDC-10-1+ | A01 | 11.5 dB Plug-in Directional Coupler, 0.5 - 500 MHz | 50 | 0.5 | 500 | 11.5 | 0.65 | 32 | 1.2 | 3 | Directional | Transformer | - | Plug-in | N
PDC-10-1BD+ | A01 | 11.5 dB Plug-in Bi-Directional Coupler, 1 - 400 MHz | 50 | 1 | 400 | 11.5 | 0.8 | 35 | 1.2 | 4 | Bi-Directional | Transformer | - | Plug-in | N
PDC-10-5+ | A01 | 10.5 dB Plug-in Directional Coupler, 1 - 2000 MHz | 50 | 1 | 2000 | 10.5 | 1.3 | 30 | 1.3 | 0.5 | Directional | Transformer | - | Plug-in | N
PDC-10-6+ | A01 | 11 dB Plug-in Directional Coupler, 0.005 - 20 MHz | 50 | 0.005 | 20 | 11 | 0.4 | 40 | 1.3 | 3 | Directional | Transformer | - | Plug-in | N
PDC-10-54+ | A01 | 10.5 dB Plug-in Directional Coupler, 10 - 1500 MHz | 50 | 10 | 1500 | 10.5 | 1.3 | 28 | 1.3 | 0.5 | Directional | Transformer | - | Plug-in | N
PDC-15-6+ | A01 | 15 dB Plug-in Directional Coupler, 0.01 - 35 MHz | 50 | 0.01 | 35 | 15 | 0.2 | 35 | 1.15 | 4 | Directional | Transformer | - | Plug-in | N
PDC-15-21+ | A01 | 14.7 dB Plug-in Directional Coupler, 1 - 500 MHz | 50 | 1 | 500 | 14.7 | 0.7 | 35 | 1.4 | 2 | Directional | Transformer | - | Plug-in | N
PDC-20-1+ | A01 | 21 dB Plug-in Directional Coupler, 25 - 400 MHz | 50 | 25 | 400 | 21 | 0.3 | 35 | 1.25 | 5 | Directional | Transformer | - | Plug-in | N
PDC-20-1BD+ | A01 | 19.2 dB Plug-in Bi-Directional Coupler, 0.5 - 200 MHz | 50 | 0.5 | 200 | 19.2 | 0.3 | 35 | 1.1 | 5 | Bi-Directional | Transformer | - | Plug-in | N
PDC-20-1W+ | A01 | 19.2 dB Plug-in Directional Coupler, 10 - 700 MHz | 50 | 10 | 700 | 19.2 | 0.4 | 27 | 1.4 | 2 | Directional | Transformer | - | Plug-in | N
PDC-20-3+ | A01 | 19.5 dB Plug-in Directional Coupler, 0.2 - 250 MHz | 50 | 0.2 | 250 | 19.5 | 0.25 | 33 | 1.2 | 4 | Directional | Transformer | - | Plug-in | N
PDC-20-3-75 | A01 | 19.5 dB Plug-in Directional Coupler, 1 - 150 MHz | 75 | 1 | 150 | 19.5 | 0.35 | 25 | 2 | 4 | Directional | Transformer | - | Plug-in | N
PDC-20-3BD+ | A01 | 19.5 dB Plug-in Bi-Directional Coupler, 0.2 - 250 MHz | 50 | 0.2 | 250 | 19.5 | 0.25 | 40 | 1.1 | 4 | Bi-Directional | Transformer | - | Plug-in | N
PDC20-400HP+ | A01 | 21.5 dB Plug-in Directional Coupler, 40 - 400 MHz | 50 | 40 | 400 | 21.5 | 0.2 | 30 | 1.1 | 10 | Directional | Transformer | - | Plug-in | N
RBDC-20-63+ | TT1224-2 | 20 dB SMT RF Tap Coupler, DC - 6000 MHz | 50 | DC | 6000 | 20 | 1.35 | 20 | 1.30 | 0.25 | RF Tap | Microstrip / Stripline | - | SMT | N
RDC-7-182-75X+ | TT2315 | 7 dB SMT Directional Coupler, 5 - 1800 MHz | 75 | 5 | 1800 | 7.5 | 2.7 | 12 | 1.29 | 1 | Directional | Transformer | - | SMT | Y
RDC-10-122-75X+ | TT2315 | 10 dB SMT Directional Coupler, 5 - 1250 MHz | 75 | 5 | 1250 | 10 | 1.2 | 20 | 1.22 | 1 | Directional | Transformer | - | SMT | Y
RDC-10-182-75X+ | TT2315 | 10 dB SMT Directional Coupler, 5 - 1800 MHz | 75 | 5 | 1800 | 10 | 1.3 | 20 | 1.2 | 1 | Directional | Transformer | - | SMT | Y
RDC-17-122-75X+ | TT2315 | 17.6 dB SMT Directional Coupler, 5 - 1250 MHz | 75 | 5 | 1250 | 17.6 | 0.8 | 20 | 1.14 | 1 | Directional | Transformer | - | SMT | Y
SCBD-10-63HP+ | JB1233-1 | 10 dB SMT Bi-Directional Coupler, 50 - 6000 MHz | 50 | 50 | 6000 | 10 | 0.9 | 17 | 1.22 | 100 | Bi-Directional | Microstrip / Stripline | DC Passthrough | SMT | N
SCBD-16-63HP+ | JB1233-1 | 16.2 dB SMT Bi-Directional Coupler, 50 - 6000 MHz | 50 | 50 | 6000 | 16.2 | 0.45 | 23 | 1.22 | 100 | Bi-Directional | Microstrip / Stripline | DC Passthrough | SMT | N
SCBD-16-562HP+ | JB1233-1 | 16.2 dB SMT Bi-Directional Coupler, 2700 - 5600 MHz | 50 | 2700 | 5600 | 16.2 | 0.4 | 18 | 1.29 | 75 | Bi-Directional | Microstrip / Stripline | DC Passthrough | SMT | N
SCBD-20-272HP+ | JB1233-1 | 18.6 dB SMT Bi-Directional Coupler, 1750 - 2750 MHz | 50 | 1750 | 2750 | 18.6 | 0.25 | 24 | 1.08 | 100 | Bi-Directional | Microstrip / Stripline | DC Passthrough | SMT | N
SCBD-25-122HP+ | JB1233-1 | 25 dB SMT Bi-Directional Coupler, 800 - 1220 MHz | 50 | 800 | 1220 | 25 | 0.1 | 23 | 1.07 | 100 | Bi-Directional | Microstrip / Stripline | DC Passthrough | SMT | N
SCBD-28-82HP+ | JB1233-1 | 28 dB SMT Bi-Directional Coupler, 600 - 820 MHz | 50 | 600 | 820 | 28 | 0.1 | 23 | 1.07 | 100 | Bi-Directional | Microstrip / Stripline | DC Passthrough | SMT | N
SCBD-30-62HP+ | JB1233-1 | 31 dB SMT Bi-Directional Coupler, 400 - 620 MHz | 50 | 400 | 620 | 31 | 0.08 | 23 | 1.1 | 100 | Bi-Directional | Microstrip / Stripline | DC Passthrough | SMT | N
SEDC-10-63+ | BL301-1 | 10 dB SMT Directional Coupler, 50 - 6000 MHz | 50 | 50 | 6000 | 10 | 4 | 27 | 1.5 | 1 | Directional | Transformer | - | SMT | N
SYBD-10-63HP+ | JB1233 | 11.8 dB SMT Bi-Directional Coupler, 2700 - 6000 MHz | 50 | 2700 | 6000 | 11.8 | 0.6 | 20 | 1.2 | 25 | Bi-Directional | Microstrip / Stripline | DC Passthrough | SMT | N
SYBD-13-63HP+ | JB1233 | 13.3 dB SMT Bi-Directional Coupler, 2700 - 6000 MHz | 50 | 2700 | 6000 | 13.3 | 0.4 | 21 | 1.2 | 25 | Bi-Directional | Microstrip / Stripline | DC Passthrough | SMT | N
SYBD-14-272HP+ | JB1233 | 14.5 dB SMT Bi-Directional Coupler, 1750 - 2700 MHz | 50 | 1750 | 2700 | 14.5 | 0.4 | 23 | 1.15 | 25 | Bi-Directional | Microstrip / Stripline | DC Passthrough | SMT | N
SYBD-16-53HP+ | JB1233 | 16.3 dB SMT Bi-Directional Coupler, 2700 - 5000 MHz | 50 | 2700 | 5000 | 16.3 | 0.2 | 18 | 1.2 | 25 | Bi-Directional | Microstrip / Stripline | DC Passthrough | SMT | N
SYBD-16-172HP+ | JB1233 | 17 dB SMT Bi-Directional Coupler, 1400 - 1750 MHz | 50 | 1400 | 1750 | 17 | 0.22 | 23 | 1.1 | 50 | Bi-Directional | Microstrip / Stripline | DC Passthrough | SMT | N
SYBD-16-272HP+ | JB1233 | 17.1 dB SMT Bi-Directional Coupler, 1750 - 2700 MHz | 50 | 1750 | 2700 | 17.1 | 0.18 | 30 | 1.2 | 25 | Bi-Directional | Microstrip / Stripline | DC Passthrough | SMT | N
SYBD-18-142HP+ | JB1233 | 19.5 dB SMT Bi-Directional Coupler, 960 - 1400 MHz | 50 | 960 | 1400 | 19.5 | 0.15 | 26 | 1.1 | 50 | Bi-Directional | Microstrip / Stripline | DC Passthrough | SMT | N
SYBD-18-172HP+ | JB1233 | 19 dB SMT Bi-Directional Coupler, 1400 - 1750 MHz | 50 | 1400 | 1750 | 19 | 0.1 | 28 | 1.1 | 50 | Bi-Directional | Microstrip / Stripline | DC Passthrough | SMT | N
SYBD-20-13HP+ | JB1233 | 20.8 dB SMT Bi-Directional Coupler, 800 - 1000 MHz | 50 | 800 | 1000 | 20.8 | 0.12 | 24 | 1.1 | 100 | Bi-Directional | Microstrip / Stripline | DC Passthrough | SMT | N
SYBD-20-142HP+ | JB1233 | 21 dB SMT Bi-Directional Coupler, 960 - 1400 MHz | 50 | 960 | 1400 | 21 | 0.8 | 26 | 1.1 | 50 | Bi-Directional | Microstrip / Stripline | DC Passthrough | SMT | N
SYBD-20-272HP+ | JB1233 | 19.8 dB SMT Bi-Directional Coupler, 1750 - 2700 MHz | 50 | 1750 | 2700 | 19.8 | 0.12 | 22 | 1.15 | 25 | Bi-Directional | Microstrip / Stripline | DC Passthrough | SMT | N
SYBD-22-82HP+ | JB1233 | 22.8 dB SMT Bi-Directional Coupler, 610 - 810 MHz | 50 | 610 | 810 | 22.8 | 0.1 | 24 | 1.05 | 100 | Bi-Directional | Microstrip / Stripline | DC Passthrough | SMT | N
SYBD-22-172HP+ | JB1233 | 22.3 dB SMT Bi-Directional Coupler, 1400 - 1750 MHz | 50 | 1400 | 1750 | 22.3 | 0.09 | 23 | 1.15 | 50 | Bi-Directional | Microstrip / Stripline | DC Passthrough | SMT | N
SYBD-23-13HP+ | JB1233 | 23.5 dB SMT Bi-Directional Coupler, 800 - 1000 MHz | 50 | 800 | 1000 | 23.5 | 0.06 | 27 | 1.15 | 100 | Bi-Directional | Microstrip / Stripline | DC Passthrough | SMT | N
SYBD-24-142HP+ | JB1233 | 24.8 dB SMT Bi-Directional Coupler, 960 - 1400 MHz | 50 | 960 | 1400 | 24.8 | 0.04 | 25 | 1.15 | 50 | Bi-Directional | Microstrip / Stripline | DC Passthrough | SMT | N
SYBD-25-82HP+ | JB1233 | 25.5 dB SMT Bi-Directional Coupler, 610 - 810 MHz | 50 | 610 | 810 | 25.5 | 0.05 | 28 | 1.1 | 100 | Bi-Directional | Microstrip / Stripline | DC Passthrough | SMT | N
SYBD-26-13HP+ | JB1233 | 26.8 dB SMT Bi-Directional Coupler, 800 - 1000 MHz | 50 | 800 | 1000 | 26.8 | 0.03 | 29 | 1.05 | 100 | Bi-Directional | Microstrip / Stripline | DC Passthrough | SMT | N
SYBD-26-62HP+ | JB1233 | 27.2 dB SMT Bi-Directional Coupler, 400 - 610 MHz | 50 | 400 | 610 | 27.2 | 0.08 | 24 | 1.05 | 100 | Bi-Directional | Microstrip / Stripline | DC Passthrough | SMT | N
SYBD-28-62HP+ | JB1233 | 28.8 dB SMT Bi-Directional Coupler, 400 - 610 MHz | 50 | 400 | 610 | 28.8 | 0.03 | 27 | 1.1 | 100 | Bi-Directional | Microstrip / Stripline | DC Passthrough | SMT | N
SYBD-28-82HP+ | JB1233 | 28.1 dB SMT Bi-Directional Coupler, 610 - 810 MHz | 50 | 610 | 810 | 28.1 | 0.02 | 33 | 1.05 | 100 | Bi-Directional | Microstrip / Stripline | DC Passthrough | SMT | N
SYBD-30-62HP+ | JB1233 | 32.5 dB SMT Bi-Directional Coupler, 400 - 610 MHz | 50 | 400 | 610 | 32.5 | 0.02 | 30 | 1.05 | 100 | Bi-Directional | Microstrip / Stripline | DC Passthrough | SMT | N
SYBDC-6-62HP+ | AH202-1 | 6.7 dB SMT Bi-Directional Coupler, 30 - 600 MHz | 50 | 30 | 600 | 6.7 | 1.9 | 20 | 1.22 | 10 | Bi-Directional | Transformer | - | SMT | N
SYBDC-10-13HP+ | AH202-1 | 10 dB SMT Bi-Directional Coupler, 50 - 1000 MHz | 50 | 50 | 1000 | 10 | 0.95 | 20 | 1.23 | 10 | Bi-Directional | Transformer | - | SMT | N
SYBDC-15-13HP+ | AH202-1 | 15.8 dB SMT Bi-Directional Coupler, 100 - 1000 MHz | 50 | 100 | 1000 | 15.8 | 0.75 | 20 | 1.15 | 10 | Bi-Directional | Transformer | - | SMT | N
SYBDC-15-52VHP+ | PD1647-1 | 15 dB SMT Bi-Directional Coupler, 10 - 520 MHz | 50 | 10 | 520 | 15 | 0.5 | 18 | 1.06 | 30 | Bi-Directional | Transformer | - | SMT | N
SYBDC-26-52VHP+ | AH202-1 | 26 dB SMT Bi-Directional Coupler, 30 - 540 MHz | 50 | 30 | 540 | 26 | 0.15 | 25 | 1.2 | 50 | Bi-Directional | Transformer | - | SMT | N
SYD-20-33+ | AH202 | 20.8 dB SMT Directional Coupler, 30 - 3000 MHz | 50 | 30 | 3000 | 20.8 | 1.6 | 15 | 1.2 | 1 | Directional | Transformer | - | SMT | N
SYDC-6-13HP+ | AH202-1 | 5.6 dB SMT Directional Coupler, 50 - 1000 MHz | 50 | 50 | 1000 | 5.6 | 0.8 | 17 | 1.33 | 10 | Directional | Transformer | - | SMT | N
SYDC-7-651HP+ | AH202-1 | 7.3 dB SMT Directional Coupler, 10 - 650 MHz | 50 | 10 | 650 | 7.3 | 0.6 | 21 | 1.15 | 10 | Directional | Transformer | - | SMT | N
SYDC-10-42HP+ | AH1596 | 10 dB SMT Directional Coupler, 10 - 400 MHz | 50 | 10 | 400 | 10 | 0.4 | 18 | 1.1 | 16 | Directional | Transformer | - | SMT | N
SYDC-10-52VHP+ | PD1647-1 | 10 dB SMT Bi-Directional Coupler, 30 - 512 MHz | 50 | 30 | 512 | 10 | 1 | 19 | 1.18 | 35 | Bi-Directional | Transformer | - | SMT | N
SYDC-10-62HP+ | AH202-1 | 9.8 dB SMT Bi-Directional Coupler, 10 - 600 MHz | 50 | 10 | 600 | 9.8 | 0.9 | 23 | 1.2 | 20 | Bi-Directional | Transformer | - | SMT | N
SYDC-18-23+ | AH202-1 | 18 dB SMT Bi-Directional Coupler, 10 - 2000 MHz | 50 | 10 | 2000 | 18 | 0.7 | 20 | 1.25 | 2 | Bi-Directional | Transformer | - | SMT | N
SYDC-19-52HP+ | AH1647 | 19.5 dB SMT Bi-Directional Coupler, 30 - 512 MHz | 50 | 30 | 512 | 19.5 | 0.35 | 25 | 1.11 | 50 | Bi-Directional | Transformer | - | SMT | N
SYDC-19-52VHP+ | PD1647-1 | 19.5 dB SMT Bi-Directional Coupler, 30 - 512 MHz | 50 | 30 | 512 | 19.5 | 0.35 | 25 | 1.1 | 60 | Bi-Directional | Transformer | - | SMT | N
SYDC-20-13HP+ | AH202-1 | 20 dB SMT Bi-Directional Coupler, 40 - 1000 MHz | 50 | 40 | 1000 | 20 | 0.4 | 28 | 1.55 | 10 | Bi-Directional | Transformer | - | SMT | N
SYDC-20-22HP+ | AH202-1 | 20.1 dB SMT Bi-Directional Coupler, 3 - 200 MHz | 50 | 3 | 200 | 20.1 | 0.1 | 24 | 1.1 | 25 | Bi-Directional | Transformer | - | SMT | N
SYDC-20-31HP+ | AH1596 | 20.5 dB SMT Bi-Directional Coupler, 1.5 - 30 MHz | 50 | 1.5 | 30 | 20.5 | 0.06 | 33 | 1.13 | 50 | Bi-Directional | Transformer | - | SMT | N
SYDC-20-61HP+ | AH202-1 | 20 dB SMT Bi-Directional Coupler, 1.5 - 60 MHz | 50 | 1.5 | 60 | 20 | 0.1 | 35 | 1.05 | 15 | Bi-Directional | Transformer | - | SMT | N
SYDC-20-61VHP+ | AH1503 | 20 dB SMT Directional Coupler, 1.5 - 60 MHz | 50 | 1.5 | 60 | 20 | 0.1 | 30.5 | 1.02 | 40 | Directional | Transformer | - | SMT | N
SYDC-20-62HP+ | AH202-1 | 19.8 dB SMT Bi-Directional Coupler, 10 - 540 MHz | 50 | 10 | 540 | 19.8 | 0.2 | 28 | 1.1 | 25 | Bi-Directional | Transformer | - | SMT | N
SYDC-30-12HP+ | AH202-1 | 29 dB SMT Bi-Directional Coupler, 20 - 100 MHz | 50 | 20 | 100 | 29 | 0.06 | 30 | 1.03 | 55 | Bi-Directional | Transformer | - | SMT | N
SYDC20-171VHP+ | PD1647-3 | 20 dB SMT Directional Coupler, 30 - 174 MHz | 50 | 30 | 174 | 20 | 0.19 | 18 | 1.1 | 100 | Directional | Transformer | - | SMT | N
TCD-6-122-75X+ | DB1627 | 6.7 dB SMT Directional Coupler, 5 - 1250 MHz | 75 | 5 | 1250 | 6.7 | 2.3 | 12 | 1.43 | 0.5 | Directional | Transformer | - | SMT | Y
TCD-9-1W+ | DB714 | 8.9 dB SMT Directional Coupler, 5 - 2000 MHz | 50 | 5 | 2000 | 8.9 | 1.5 | 17 | 1.5 | 1 | Directional | Transformer | - | SMT | Y
TCD-9-1W-75+ | DB714 | 8.9 dB SMT Directional Coupler, 5 - 2000 MHz | 75 | 5 | 2000 | 8.9 | 1.8 | 15 | 1.5 | 1 | Directional | Transformer | - | SMT | Y
TCD-9-1W-75X+ | DB1627 | 8.9 dB SMT Directional Coupler, 5 - 2000 MHz | 75 | 5 | 2000 | 8.9 | 1.8 | 15 | 1.5 | 1 | Directional | Transformer | - | SMT | Y
TCD-9-1WX+ | DB1627 | 8.9 dB SMT Directional Coupler, 5 - 2000 MHz | 50 | 5 | 2000 | 8.9 | 1.5 | 17 | 1.5 | 1 | Directional | Transformer | - | SMT | Y
TCD-10-1W+ | DB714 | 10.3 dB SMT Directional Coupler, 10 - 750 MHz | 50 | 10 | 750 | 10.3 | 1.2 | 18 | 1.3 | 1 | Directional | Transformer | - | SMT | Y
TCD-10-1W-75+ | DB714 | 10.5 dB SMT Directional Coupler, 10 - 750 MHz | 75 | 10 | 750 | 10.5 | 1.4 | 18 | 1.3 | 1 | Directional | Transformer | - | SMT | Y
TCD-10-1W-75X+ | DB1627 | 10.5 dB SMT Directional Coupler, 10 - 750 MHz | 75 | 10 | 750 | 10.5 | 1.4 | 18 | 1.3 | 1 | Directional | Transformer | - | SMT | Y
TCD-10-1WX+ | DB1627 | 10.3 dB SMT Directional Coupler, 10 - 750 MHz | 50 | 10 | 750 | 10.3 | 1.2 | 18 | 1.3 | 1 | Directional | Transformer | - | SMT | Y
TCD-10-4-75+ | AT224-1 | 9.9 dB SMT Directional Coupler, 5 - 1000 MHz | 75 | 5 | 1000 | 9.9 | 1.1 | 20 | 1.25 | 1 | Directional | Transformer | - | SMT | Y
TCD-10-4-75X+ | AT1521 | 9.9 dB SMT Directional Coupler, 5 - 1000 MHz | 75 | 5 | 1000 | 9.9 | 1.1 | 20 | 1.25 | 1 | Directional | Transformer | - | SMT | Y
TCD-10-122-75X+ | AT1521 | 10 dB SMT Directional Coupler, 5 - 1250 MHz | 75 | 5 | 1250 | 10 | 1.5 | 15 | 1.17 | 1 | Directional | Transformer | - | SMT | Y
TCD-12-222X+ | DB1627 | 12.6 dB SMT Directional Coupler, 5 - 2250 MHz | 50 | 5 | 2250 | 12.6 | 2 | 10 | 1.43 | 1 | Directional | Transformer | - | SMT | Y
TCD-13-4+ | DB714 | 13 dB SMT Directional Coupler, 5 - 1000 MHz | 50 | 5 | 1000 | 13 | 0.7 | 18 | 1.2 | 1 | Directional | Transformer | - | SMT | Y
TCD-13-4-75+ | DB714 | 13 dB SMT Directional Coupler, 5 - 1000 MHz | 75 | 5 | 1000 | 13 | 0.8 | 15 | 1.2 | 1 | Directional | Transformer | - | SMT | Y
TCD-13-4-75X+ | DB1627 | 13 dB SMT Directional Coupler, 5 - 1000 MHz | 75 | 5 | 1000 | 13 | 0.8 | 15 | 1.2 | 1 | Directional | Transformer | - | SMT | Y
TCD-13-4X+ | DB1627 | 13 dB SMT Directional Coupler, 5 - 1000 MHz | 50 | 5 | 1000 | 13 | 0.7 | 18 | 1.2 | 1 | Directional | Transformer | - | SMT | Y
TCD-13-122-75X+ | DB1627 | 12.7 dB SMT Directional Coupler, 5 - 1250 MHz | 75 | 5 | 1250 | 12.7 | 1 | 15 | 1.17 | 1 | Directional | Transformer | - | SMT | Y
TCD-16-12W-75X+ | DB1627 | 16 dB SMT Directional Coupler, 5 - 1218 MHz | 75 | 5 | 1218 | 16 | 0.9 | 16 | 1.3 | 1 | Directional | Transformer | - | SMT | N
TCD-16-23-75X+ | DB1627 | 16.5 dB SMT Directional Coupler, 5 - 2000 MHz | 75 | 5 | 2000 | 16.5 | 1.3 | 22 | 1.2 | 1 | Directional | Transformer | - | SMT | Y
TCD-16-122-75X+ | DB1627 | 16.5 dB SMT Directional Coupler, 5 - 1250 MHz | 75 | 5 | 1250 | 16.5 | 1.5 | 22 | 1.33 | 1 | Directional | Transformer | - | SMT | Y
TCD-17-282X+ | DB1627 | 17 dB SMT Directional Coupler, 5 - 2850 MHz | 50 | 5 | 2850 | 17 | 1.9 | 10 | 1.4 | 1 | Directional | Transformer | - | SMT | Y
TCD-18-4+ | DB714 | 17.9 dB SMT Directional Coupler, 5 - 1000 MHz | 50 | 5 | 1000 | 17.9 | 0.7 | 20 | 1.2 | 1 | Directional | Transformer | - | SMT | Y
TCD-18-4-75+ | DB714 | 18 dB SMT Directional Coupler, 10 - 1000 MHz | 75 | 10 | 1000 | 18 | 0.7 | 22 | 1.2 | 1 | Directional | Transformer | - | SMT | Y
TCD-18-4-75X+ | DB1627 | 18 dB SMT Directional Coupler, 10 - 1000 MHz | 75 | 10 | 1000 | 18 | 0.7 | 22 | 1.2 | 1 | Directional | Transformer | - | SMT | Y
TCD-18-4X+ | DB1627 | 17.9 dB SMT Directional Coupler, 5 - 1000 MHz | 50 | 5 | 1000 | 17.9 | 0.7 | 20 | 1.2 | 1 | Directional | Transformer | - | SMT | Y
TCD-18-122-75X+ | DB1627 | 17.5 dB SMT Directional Coupler, 5 - 1250 MHz | 75 | 5 | 1250 | 17.5 | 1 | 22 | 1.17 | 1 | Directional | Transformer | - | SMT | Y
TCD-20-4+ | DB714 | 20 dB SMT Directional Coupler, 5 - 1000 MHz | 50 | 5 | 1000 | 20 | 0.4 | 21 | 1.2 | 1 | Directional | Transformer | - | SMT | Y
TCD-20-4-75+ | DB714 | 20 dB SMT Directional Coupler, 40 - 1200 MHz | 75 | 40 | 1200 | 20 | 0.6 | 23 | 1.15 | 1 | Directional | Transformer | - | SMT | Y
TCD-20-4-75X+ | DB1627 | 20 dB SMT Directional Coupler, 40 - 1200 MHz | 75 | 40 | 1200 | 20 | 0.6 | 23 | 1.15 | 1 | Directional | Transformer | - | SMT | Y
TCD-20-4X+ | DB1627 | 20 dB SMT Directional Coupler, 5 - 1000 MHz | 50 | 5 | 1000 | 20 | 0.4 | 21 | 1.2 | 1 | Directional | Transformer | - | SMT | Y
TDC-6-1+ | B02 | 6.3 dB Plug-in Directional Coupler, 10 - 400 MHz | 50 | 10 | 400 | 6.3 | 2 | 30 | 1.5 | 2 | Directional | Transformer | - | Plug-in | N
TDC-10-1+ | B02 | 10 dB Plug-in Directional Coupler, 1 - 400 MHz | 50 | 1 | 400 | 10 | 1 | 30 | 1.5 | 2 | Directional | Transformer | - | Plug-in | N
TDC-10-2+ | B02 | 11 dB Plug-in Directional Coupler, 5 - 1000 MHz | 50 | 5 | 1000 | 11 | 1.5 | 25 | 1.5 | 0.5 | Directional | Transformer | - | Plug-in | N
Z30-16-5-75+ | K18 | 16.5 dB Connector Directional Coupler, 5 - 1500 MHz | 75 | 5 | 1500 | 16.5 | 1.1 | 24 | 1.3 | 1 | Directional | Transformer | - | Conn. | N
Z30-18-4-75+ | K18 | 18.5 dB Conn. Directional Coupler, 5 - 1000 MHz | 75 | 5 | 1000 | 18.5 | 0.85 | 23 | 1.3 | 1 | Directional | Transformer | - | Conn. | N
ZABDC10-25HP-S | DD477 | 10 dB Conn. Bi-Directional Coupler, 1500 - 2500 MHz | 50 | 1500 | 2500 | 10 | 0.55 | 26 | 1.1 | 10 | Bi-Directional | Microstrip / Stripline | DC Passthrough | Conn. | N
ZABDC20-25H75+ | DD477-1 | 21.5 dB Conn. Bi-Directional Coupler, 700 - 2500 MHz | 75 | 700 | 2500 | 21.5 | 0.15 | 25 | 1.08 | 25 | Bi-Directional | Microstrip / Stripline | DC Passthrough | Conn. | N
ZABDC20-25H75F+ | DD477-1 | 20 dB Conn. Bi-Directional Coupler, 700 - 2500 MHz | 75 | 700 | 2500 | 20 | 0.3 | 25 | 1.1 | 25 | Bi-Directional | Microstrip / Stripline | DC Passthrough | Conn. | N
ZABDC20-182H-S+ | DD477-1 | 20.5 dB Conn. Bi-Directional Coupler, 700 - 1800 MHz | 50 | 700 | 1800 | 20.5 | 0.2 | 25 | 1.08 | 50 | Bi-Directional | Microstrip / Stripline | DC Passthrough | Conn. | N
ZABDC20-232H+ | DD477-1 | 20.5 dB Conn. Bi-Directional Coupler, 800 - 2300 MHz | 50 | 800 | 2300 | 20.5 | 0.23 | 20 | 1.15 | 50 | Bi-Directional | Microstrip / Stripline | DC Passthrough | Conn. | N
ZABDC20-252H+ | DD477-1 | 21.7 dB Conn. Bi-Directional Coupler, 800 - 2500 MHz | 50 | 800 | 2500 | 21.7 | 0.2 | 28 | 1.05 | 50 | Bi-Directional | Microstrip / Stripline | DC Passthrough | Conn. | N
ZABDC20-322H-S+ | DD477-1 | 20.5 dB Conn. Bi-Directional Coupler, 1700 - 3200 MHz | 50 | 1700 | 3200 | 20.5 | 0.25 | 21 | 1.1 | 50 | Bi-Directional | Microstrip / Stripline | DC Passthrough | Conn. | N
ZABDC20-2400-S+ | DD477 | 19.5 dB Conn. Bi-Directional Coupler, 1500 - 2400 MHz | 50 | 1500 | 2400 | 19.5 | 0.3 | 25 | 1.2 | 10 | Bi-Directional | Microstrip / Stripline | DC Passthrough | Conn. | N
ZABDC50-51HP+ | HHH141 | 50 dB Conn. Bi-Directional Coupler, 1 - 50 MHz | 50 | 1 | 50 | 50 | 0.06 | 20 | 1.06 | 100 | Bi-Directional | Microstrip / Stripline | DC Passthrough | Conn. | N
ZABDC50-150HP+ | HHH141 | 50 dB Conn. Bi-Directional Coupler, 0.4 - 15 MHz | 50 | 0.4 | 15 | 50 | 0.01 | 30 | 1.03 | 100 | Bi-Directional | Microstrip / Stripline | DC Passthrough | Conn. | N
ZADC-6-2G-5W-S+ | CC51-1 | 6.7 dB Conn. Directional Coupler, 800 - 2000 MHz | 50 | 800 | 2000 | 6.7 | 1.6 | 25 | 1.15 | 5 | Directional | Microstrip / Stripline | DC Passthrough | Conn. | N
ZADC-10-10 | CC51-1 | 10 dB Conn. Directional Coupler, 800 - 1000 MHz | 50 | 800 | 1000 | 10 | 0.85 | 22 | 1.16 | 5 | Directional | Microstrip / Stripline | DC Passthrough | Conn. | N
ZADC-10-17-S+ | CC51-1 | 9.8 dB Conn. Directional Coupler, 1000 - 1700 MHz | 50 | 1000 | 1700 | 9.8 | 0.8 | 25 | 1.2 | 5 | Directional | Microstrip / Stripline | DC Passthrough | Conn. | N
ZADC-10-17W-S+ | CC51-1 | 10.2 dB Conn. Directional Coupler, 800 - 1900 MHz | 50 | 800 | 1900 | 10.2 | 0.8 | 24 | 1.2 | 5 | Directional | Microstrip / Stripline | DC Passthrough | Conn. | N
ZADC-10-63-S+ | CC1266 | 11.7 dB Conn. Directional Coupler, 2500 - 6000 MHz | 50 | 2500 | 6000 | 11.7 | 0.6 | 23 | 1.11 | 4 | Directional | Microstrip / Stripline | DC Passthrough | Conn. | N
ZADC-13-73-S+ | CC1266 | 13 dB Conn. Directional Coupler, 2600 - 7000 MHz | 50 | 2600 | 7000 | 13 | 0.8 | 18 | 1.2 | 4 | Directional | Microstrip / Stripline | DC Passthrough | Conn. | N
ZADC-15-252+ | CC51-1 | 15 dB Conn. Directional Coupler, 850 - 2500 MHz | 50 | 850 | 2500 | 15 | 0.7 | 14.5 | 1.15 | 8 | Directional | LTCC | DC Passthrough | Conn. | N
ZADC-17-14HP-S | F14 | 16.4 dB Conn. Directional Coupler, 500 - 1350 MHz | 50 | 500 | 1350 | 16.4 | 0.8 | 29 | 1.06 | 10 | Directional | LTCC | DC Passthrough | Conn. | N
ZADC-20-10+ | CC51-1 | 20 dB Conn. Directional Coupler, 800 - 1000 MHz | 50 | 800 | 1000 | 20 | 0.4 | 21 | 1.18 | 5 | Directional | Microstrip / Stripline | DC Passthrough | Conn. | N
ZADC-20-18-75+ | F14 | 19.8 dB Conn. Directional Coupler, 800 - 1750 MHz | 75 | 800 | 1750 | 19.8 | 0.4 | 22 | 1.2 | 1 | Directional | Transformer | - | Conn. | N
ZADC-40-27HP+ | F14 | 40 dB Conn. Directional Coupler, 1400 - 2700 MHz | 50 | 1400 | 2700 | 40 | 0.19 | 25 | 1.2 | 40 | Directional | Microstrip / Stripline | DC Passthrough | Conn. | N
ZARC-20-52+ | AW1564 | 20 dB Conn. RF Tap100 - 550 MHz | 50 | 100 | 550 | 20 | 0.9 | 21 | 0 | 16 | RF Tap | Microstrip / Stripline | - | Conn. | N
ZARC-25-63-S+ | AW1564 | 25 dB Conn. RF Tap Coupler, 2500 - 6000 MHz | 50 | 2500 | 6000 | 25 | 0.27 | 20 | 0 | 100 | RF Tap | Microstrip / Stripline | - | Conn. | N
ZARC-25-252-S+ | AW1564 | 25 dB Conn. RF Tap Coupler, 550 - 2500 MHz | 50 | 550 | 2500 | 25 | 0.15 | 27 | 0 | 100 | RF Tap | Microstrip / Stripline | - | Conn. | N
ZARC-25-551-S+ | AW1564 | 25 dB Conn. RF Tap Coupler, 100 - 550 MHz | 50 | 100 | 550 | 25 | 0.12 | 23 | 0 | 100 | RF Tap | Microstrip / Stripline | - | Conn. | N
ZARC-26-12-S+ | AW1564 | 26 dB Conn. RF Tap Coupler, 20 - 100 MHz | 50 | 20 | 100 | 26 | 0.06 | 27 | 0 | 100 | RF Tap | Microstrip / Stripline | - | Conn. | N
ZCDC10-5R263-S+ | HT2626 | 10 dB Conn. Directional Coupler, 500 - 26500 MHz | 50 | 500 | 26500 | 10 | 1.2 | 22 | 1.12 | 20 | Directional | Microstrip / Stripline | DC Passthrough | Conn. | N
ZCDC10-01203-S+ | HT2626-1 | 10 dB Conn. Directional Coupler, 1000 - 20000 MHz | 50 | 1000 | 20000 | 10 | 1.0 | 23 | 1.11 | 20 | Directional | Microstrip / Stripline | DC Passthrough | Conn. | N
ZCDC10-01263-S+ | HT2679 | 10 dB Conn. Directional Coupler, 1000 - 26500 MHz | 50 | 1000 | 26500 | 10 | 0.9 | 21 | 1.17 | 20 | Directional | Microstrip / Stripline | DC Passthrough | Conn. | N
ZCDC10-02263S+ | HT2627 | 10 dB Conn. Directional Coupler, 2000 - 26500 MHz | 50 | 2000 | 26500 | 10 | 0.9 | 27 | 1.11 | 20 | Directional | Microstrip / Stripline | DC Passthrough | Conn. | N
ZCDC10-06263-S+ | HT2536-1 | 10 dB Conn. Directional Coupler, 6000 - 26500 MHz | 50 | 6000 | 26500 | 10 | 1.0 | 22 | 1.17 | 20 | Directional | Microstrip / Stripline | DC Passthrough | Conn. | N
ZCDC10-18263-S+ | HT2536-1 | 10 dB Conn. Directional Coupler, 18000 - 26500 MHz | 50 | 18000 | 26500 | 10 | 0.9 | 24 | 1.15 | 20 | Directional | Microstrip / Stripline | DC Passthrough | Conn. | N
ZCDC10-E2653+ | HT2627 | 10 dB Conn. Directional Coupler, 2000 - 65000 MHz | 50 | 2000 | 65000 | 10 | 1.45 | 22 | 1.11 | 11 | Directional | Microstrip / Stripline | DC Passthrough | Conn. | N
ZCDC10-E6653+ | HT2536-1 | 10 dB Conn. Directional Coupler, 6000 - 65000 MHz | 50 | 6000 | 65000 | 10 | 1.2 | 22 | 1.12 | 11 | Directional | Microstrip / Stripline | DC Passthrough | Conn. | N
ZCDC10-E40653+ | HT2536-3 | 10 dB Conn. Directional Coupler, 40000 - 65000 MHz | 50 | 40000 | 65000 | 10 | 1.9 | 18 | 1.9 | 12 | Directional | Microstrip / Stripline | DC Passthrough | Conn. | N
ZCDC10-K5R44W+ | HT2626 | 10 dB Conn. Directional Coupler, 500 - 40000 MHz | 50 | 500 | 40000 | 10 | 1.3 | 23 | 1.12 | 15 | Directional | Microstrip / Stripline | DC Passthrough | Conn. | N
ZCDC10-K0144+ | HT2679 | 10 dB Conn. Directional Coupler, 1000 - 40000 MHz | 50 | 1000 | 40000 | 10 | 2.2 | 16 | 1.22 | 19 | Directional | Microstrip / Stripline | DC Passthrough | Conn. | N
ZCDC10-K0244+ | HT2627 | 10 dB Conn. Directional Coupler, 2000 - 40000 MHz | 50 | 2000 | 40000 | 10 | 1.2 | 23 | 1.11 | 15 | Directional | Microstrip / Stripline | DC Passthrough | Conn. | N
ZCDC10-K0644+ | HT2536-1 | 10 dB Conn. Directional Coupler, 6000 - 40000 MHz | 50 | 6000 | 40000 | 10 | 1.0 | 24 | 1.12 | 17 | Directional | Microstrip / Stripline | DC Passthrough | Conn. | N
ZCDC10-K1844+ | HT2536-1 | 10 dB Conn. Directional Coupler, 18000 - 40000 MHz | 50 | 18000 | 40000 | 10 | 1.2 | 21 | 1.22 | 17 | Directional | Microstrip / Stripline | DC Passthrough | Conn. | N
ZCDC10-V254+ | HT2627 | 10 dB Conn. Directional Coupler, 2000 - 50000 MHz | 50 | 2000 | 50000 | 10 | 1.3 | 23 | 1.08 | 13 | Directional | Microstrip / Stripline | DC Passthrough | Conn. | N
ZCDC10-V654+ | HT2536-1 | 10 dB Conn. Directional Coupler, 6000 - 50000 MHz | 50 | 6000 | 50000 | 10 | 1.1 | 21 | 1.14 | 13 | Directional | Microstrip / Stripline | DC Passthrough | Conn. | N
ZCDC10-V1854+ | HT2536-1 | 10 dB Conn. Directional Coupler, 18000 - 50000 MHz | 50 | 18000 | 50000 | 10 | 1.2 | 20 | 1.14 | 13 | Directional | Microstrip / Stripline | DC Passthrough | Conn. | N
ZCDC10-V2654+ | HT2536-3 | 10 dB Conn. Directional Coupler, 26000 - 50000 MHz | 50 | 26000 | 50000 | 10 | 1.1 | 22 | 1.11 | 16 | Directional | Microstrip / Stripline | DC Passthrough | Conn. | N
ZCDC10-V18443+ | HT2536-3 | 10 dB Conn. Directional Coupler, 18000 - 44000 MHz | 50 | 18000 | 44000 | 10 | 1.2 | 23 | 1.11 | 16 | Directional | Microstrip / Stripline | DC Passthrough | Conn. | N
ZCDC10-V24443+ | HT2536-3 | 10 dB Conn. Directional Coupler, 24000 - 44000 MHz | 50 | 24000 | 44000 | 10 | 1.2 | 22 | 1.11 | 16 | Directional | Microstrip / Stripline | DC Passthrough | Conn. | N
ZCDC13-5R263-S+ | HT2626 | 13 dB Conn. Directional Coupler, 500 - 26500 MHz | 50 | 500 | 26500 | 13 | 1.3 | 21 | 1.73 | 20 | Directional | Microstrip / Stripline | DC Passthrough | Conn. | N
ZCDC13-01263-S+ | HT2679 | 13 dB Conn. Directional Coupler, 1000 - 26500 MHz | 50 | 1000 | 26500 | 13 | 1.2 | 21 | 1.17 | 19 | Directional | Microstrip / Stripline | DC Passthrough | Conn. | N
ZCDC13-E1653+ | HT2679 | 13 dB Conn. Directional Coupler, 1000 - 65000 MHz | 50 | 1000 | 65000 | 13 | 1.55 | 21.5 | 1.12 | 11 | Directional | Microstrip / Stripline | DC Passthrough | Conn. | N
ZCDC13-K0144+ | HT2679 | 13 dB Conn. Directional Coupler, 1000 - 40000 MHz | 50 | 1000 | 40000 | 13 | 1.5 | 19 | 1.73 | 13 | Directional | Microstrip / Stripline | DC Passthrough | Conn. | N
ZCDC13-K0244+ | HT2627 | 13 dB Conn. Directional Coupler, 2000 - 40000 MHz | 50 | 2000 | 40000 | 13 | 0.95 | 24 | 1.11 | 20 | Directional | Microstrip / Stripline | DC Passthrough | Conn. | N
ZCDC13-K1844+ | HT2536-1 | 13 dB Conn. Directional Coupler, 18000 - 40000 MHz | 50 | 18000 | 40000 | 13 | 0.9 | 21 | 1.13 | 20 | Directional | Microstrip / Stripline | DC Passthrough | Conn. | N
ZCDC13-K26344+ | HT2536-1 | 13 dB Conn. Directional Coupler, 26500 - 40000 MHz | 50 | 26500 | 40000 | 13 | 0.9 | 21 | 1.22 | 20 | Directional | Microstrip / Stripline | DC Passthrough | Conn. | N
ZCDC13-V154+ | HT2679 | 13 dB Conn. Directional Coupler, 1000 - 50000 MHz | 50 | 1000 | 50000 | 13 | 1.4 | 21 | 1.14 | 13 | Directional | Microstrip / Stripline | DC Passthrough | Conn. | N
ZCDC13-V24443+ | HT2536-3 | 13 dB Conn. Directional Coupler, 24000 - 44000 MHz | 50 | 24000 | 44000 | 13 | 0.8 | 18 | 1.3 | 16 | Directional | Microstrip / Stripline | DC Passthrough | Conn. | N
ZCDC16-5R263-S+ | HT2626 | 16 dB Conn. Directional Coupler, 500 - 26500 MHz | 50 | 500 | 26500 | 16 | 1.4 | 23 | 1.12 | 20 | Directional | Microstrip / Stripline | DC Passthrough | Conn. | N
ZCDC16-01263-S+ | HT2679 | 16 dB Conn. Directional Coupler, 1000 - 26500 MHz | 50 | 1000 | 26500 | 16 | 0.9 | 21 | 1.14 | 20 | Directional | Microstrip / Stripline | DC Passthrough | Conn. | N
ZCDC16-02263-S+ | HT2627 | 16 dB Conn. Directional Coupler, 2000 - 26500 MHz | 50 | 2000 | 26500 | 16 | 0.6 | 26 | 1.09 | 20 | Directional | Microstrip / Stripline | DC Passthrough | Conn. | N
ZCDC16-K5R44W+ | HT2626 | 16 dB Conn. Directional Coupler, 500 - 40000 MHz | 50 | 500 | 40000 | 16 | 2.0 | 19 | 1.19 | 20 | Directional | Microstrip / Stripline | DC Passthrough | Conn. | N
ZCDC16-K0144+ | HT2679 | 16 dB Conn. Directional Coupler, 1000 - 40000 MHz | 50 | 1000 | 40000 | 16 | 1.3 | 20 | 1.22 | 19 | Directional | Microstrip / Stripline | DC Passthrough | Conn. | N
ZCDC16-K0244+ | HT2627 | 16 dB Conn. Directional Coupler, 2000 - 40000 MHz | 50 | 2000 | 40000 | 16 | 1.2 | 20 | 1.19 | 20 | Directional | Microstrip / Stripline | DC Passthrough | Conn. | N
ZCDC16-K1844+ | HT2536-1 | 16 dB Conn. Directional Coupler, 18000 - 40000 MHz | 50 | 18000 | 40000 | 16 | 0.7 | 23 | 1.10 | 20 | Directional | Microstrip / Stripline | DC Passthrough | Conn. | N
ZCDC16-V24443+ | HT2536-3 | 16 dB Conn. Directional Coupler, 24000 - 44000 MHz | 50 | 24000 | 44000 | 16 | 0.8 | 22 | 1.2 | 16 | Directional | Microstrip / Stripline | DC Passthrough | Conn. | N
ZCDC20-5R263-S+ | HT2626 | 20 dB Conn. Directional Coupler, 500 - 26500 MHz | 50 | 500 | 26500 | 20 | 0.9 | 25 | 1.09 | 20 | Directional | Microstrip / Stripline | DC Passthrough | Conn. | N
ZCDC20-01203-S+ | HT2679-N | 20 dB Conn. Directional Coupler, 1000 - 20000 MHz | 50 | 1000 | 20000 | 20 | 0.6 | 25 | 1.07 | 20 | Directional | Microstrip / Stripline | DC Passthrough | Conn. | N
ZCDC20-01263-S+ | HT2679 | 20 dB Conn. Directional Coupler, 1000 - 26500 MHz | 50 | 1000 | 26500 | 20 | 0.9 | 23 | 1.12 | 20 | Directional | Microstrip / Stripline | DC Passthrough | Conn. | N
ZCDC20-02263S+ | HT2627 | 20 dB Conn. Directional Coupler, 2000 - 26500 MHz | 50 | 2000 | 26500 | 20 | 0.5 | 18 | 1.33 | 20 | Directional | Microstrip / Stripline | DC Passthrough | Conn. | N
ZCDC20-06263-S+ | HT2536-1 | 20 dB Conn. Directional Coupler, 6000 - 26500 MHz | 50 | 6000 | 26500 | 20 | 0.5 | 26 | 1.14 | 20 | Directional | Microstrip / Stripline | DC Passthrough | Conn. | N
ZCDC20-18263-S+ | HT2536-1 | 20 dB Conn. Directional Coupler, 18000 - 26500 MHz | 50 | 18000 | 26500 | 20 | 0.4 | 24 | 1.14 | 20 | Directional | Microstrip / Stripline | DC Passthrough | Conn. | N
ZCDC20-E18653+ | HT2536-1 | 20 dB Conn. Directional Coupler, 18000 - 65000 MHz | 50 | 18000 | 65000 | 20 | 0.9 | 20 | 1.15 | 12 | Directional | Microstrip / Stripline | DC Passthrough | Conn. | N
ZCDC20-K0144+ | HT2679 | 20 dB Conn. Directional Coupler, 1000 - 40000 MHz | 50 | 1000 | 40000 | 20 | 1.2 | 20 | 1.20 | 20 | Directional | Microstrip / Stripline | DC Passthrough | Conn. | N
ZCDC20-K0244+ | HT2627 | 20 dB Conn. Directional Coupler, 2000 - 40000 MHz | 50 | 2000 | 40000 | 20 | 1.0 | 20 | 1.17 | 20 | Directional | Microstrip / Stripline | DC Passthrough | Conn. | N
ZCDC20-K0644+ | HT2536-1 | 20 dB Conn. Directional Coupler, 6000 - 40000 MHz | 50 | 6000 | 40000 | 20 | 0.7 | 22 | 1.07 | 20 | Directional | Microstrip / Stripline | DC Passthrough | Conn. | N
ZCDC20-K1844+ | HT2536-1 | 20 dB Conn. Directional Coupler, 18000 - 40000 MHz | 50 | 18000 | 40000 | 20 | 0.7 | 19 | 1.17 | 20 | Directional | Microstrip / Stripline | DC Passthrough | Conn. | N
ZCDC20-V1854+ | HT2536-1 | 20 dB Conn. Directional Coupler, 18000 - 50000 MHz | 50 | 18000 | 50000 | 20 | 0.8 | 21.5 | 1.12 | 16 | Directional | Microstrip / Stripline | DC Passthrough | Conn. | N
ZCDC30-5R263-S+ | HT2626 | 30 dB Conn. Directional Coupler, 500 - 26500 MHz | 50 | 500 | 26500 | 30 | 0.6 | 28 | 1.07 | 20 | Directional | Microstrip / Stripline | DC Passthrough | Conn. | N
ZCDC30-01263-S+ | HT2679 | 30 dB Connector Directional Coupler, 1000 - 26500 MHz | 50 | 1000 | 26500 | 30 | 0.8 | 23 | 1.14 | 20 | Directional | Microstrip / Stripline | DC Passthrough | Conn. | N
ZCDC30-02263-S+ | HT2627 | 30 dB Connector Directional Coupler, 2000 - 26500 MHz | 50 | 2000 | 26500 | 30 | 0.6 | 23 | 1.14 | 20 | Directional | Microstrip / Stripline | DC Passthrough | Conn. | N
ZCDC30-06263-S+ | HT2536-1 | 30 dB Connector Directional Coupler, 6000 - 26500 MHz | 50 | 6000 | 26500 | 30 | 0.6 | 23 | 1.12 | 20 | Directional | Microstrip / Stripline | DC Passthrough | Conn. | N
ZCDC30-18263-S+ | HT2536-1 | 30 dB Connector Directional Coupler, 18000 - 26500 MHz | 50 | 18000 | 26500 | 30 | 0.6 | 21 | 1.14 | 20 | Directional | Microstrip / Stripline | DC Passthrough | Conn. | N
ZCDC30-K0644+ | HT2536-1 | 30 dB Conn. Directional Coupler, 6000 - 40000 MHz | 50 | 6000 | 40000 | 30 | 0.5 | 22 | 1.12 | 20 | Directional | Microstrip / Stripline | DC Passthrough | Conn. | N
ZCDC30-K1844+ | HT2536-1 | 30 dB Connector Directional Coupler, 18000 - 40000 MHz | 50 | 18000 | 40000 | 30 | 0.6 | 22 | 1.15 | 20 | Directional | Microstrip / Stripline | DC Passthrough | Conn. | N
ZDC-10-1+ | M22 | 11.5 dB Conn. Directional Coupler, 0.5 - 500 MHz | 50 | 0.5 | 500 | 11.5 | 0.65 | 32 | 1.2 | 3 | Directional | Transformer | - | Conn. | N
ZDC-10-1-75+ | M22 | 10.5 dB Conn. Directional Coupler, 1 - 250 MHz | 75 | 1 | 250 | 10.5 | 1.1 | 30 | 2 | 4 | Directional | Transformer | - | Conn. | N
ZDC-20-1+ | M22 | 20 dB Conn. Directional Coupler, 25 - 400 MHz | 50 | 25 | 400 | 20 | 0.3 | 35 | 1.25 | 5 | Directional | Transformer | - | Conn. | N
ZDC-20-3 | M22 | 19.5 dB Conn. Directional Coupler, 0.2 - 250 MHz | 50 | 0.2 | 250 | 19.5 | 0.25 | 33 | 1.2 | 4 | Directional | Transformer | - | Conn. | N
ZDC-20-3-75+ | M22 | 19.5 dB Conn. Directional Coupler, 1 - 150 MHz | 75 | 1 | 150 | 19.5 | 0.35 | 25 | 2 | 4 | Directional | Transformer | - | Conn. | N
ZDC-20-3-75-1+ | M22 | 18.6 dB Conn. Directional Coupler, 55 - 90 MHz | 75 | 55 | 90 | 18.6 | 0.4 | 35 | 1.2 | 4 | Directional | Transformer | - | Conn. | N
ZDC-2375 | M22 | 10.5 dB Conn. Directional Coupler, 50 - 100 MHz | 75 | 50 | 100 | 10.5 | 1.1 | 35 | 1.3 | 4 | Directional | Transformer | - | Conn. | N
ZDC-2375+ | M22 | 10.5 dB Conn. Directional Coupler, 50 - 100 MHz | 75 | 50 | 100 | 10.5 | 1.1 | 35 | 1.3 | 4 | Directional | Transformer | - | Conn. | N
ZDC10-20403-K+ | HT2536 | 10.0 dB Conn. Directional Coupler, 20000 - 40000 MHz | 50 | 20000 | 40000 | 10.0 | 1.2 | 13 | 1.22 | 20 | Directional | Microstrip / Stripline | DC Passthrough | Conn. | N
ZDC20-20403-K+ | HT2536 | 20.0 dB Conn. Directional Coupler, 18000 - 40000 MHz | 50 | 18000 | 40000 | 20.0 | 0.9 | 12 | 1.25 | 20 | Directional | Microstrip / Stripline | DC Passthrough | Conn. | N
ZDC20-20403-V+ | HT2536-2 | 20.0 dB Conn. Directional Coupler, 18000 - 40000 MHz | 50 | 18000 | 40000 | 20.0 | 0.9 | 12 | 1.25 | 20 | Directional | Microstrip / Stripline | DC Passthrough | Conn. | N
ZEDC-10-2B | V37 | 11 dB Conn. Directional Coupler, 1 - 1000 MHz | 50 | 1 | 1000 | 11 | 1.5 | 30 | 1.3 | 3 | Directional | Transformer | - | Conn. | N
ZEDC-15-2B | V37 | 15 dB Conn. Directional Coupler, 1 - 1000 MHz | 50 | 1 | 1000 | 15 | 0.8 | 30 | 1.15 | 3 | Directional | Transformer | - | Conn. | N
ZFBDC16-63HP+ | JD1252 | 16 dB Conn. Bi-Directional Coupler, 700 - 6000 MHz | 50 | 700 | 6000 | 16 | 0.55 | 25 | 1.22 | 75 | Bi-Directional | Microstrip / Stripline | - | Conn. | N
ZFBDC20-13HP+ | JD1252 | 20 dB Conn. Bi-Directional Coupler, 40 - 1000 MHz | 50 | 40 | 1000 | 20 | 0.6 | 22 | 1.2 | 10 | Bi-Directional | Transformer | - | Conn. | N
ZFBDC20-61HP+ | JD1252 | 20 dB Conn. Bi-Directional Coupler, 1 - 60 MHz | 50 | 1 | 60 | 20 | 0.1 | 30 | 1.07 | 15 | Bi-Directional | Transformer | - | Conn. | N
ZFBDC20-62HP+ | JD1252 | 20 dB Conn. Bi-Directional Coupler, 10 - 600 MHz | 50 | 10 | 600 | 20 | 0.25 | 25 | 1.05 | 25 | Bi-Directional | Transformer | - | Conn. | N
ZFBDC20-900HP | J17 | 20.7 dB Conn. Bi-Directional Coupler, 800 - 900 MHz | 50 | 800 | 900 | 20.7 | 0.1 | 28 | 1.1 | 10 | Bi-Directional | Transformer | - | Conn. | N
ZFBDC20-970HP | J17 | 20.4 dB Conn. Bi-Directional Coupler, 860 - 970 MHz | 50 | 860 | 970 | 20.4 | 0.1 | 28 | 1.1 | 10 | Bi-Directional | Transformer | - | Conn. | N
ZFDC-6-23-S+ | K18 | 6 dB Conn. Directional Coupler, 20 - 2000 MHz | 50 | 20 | 2000 | 6 | 2.7 | 18 | 1.3 | 0.5 | Directional | Transformer | - | Conn. | N
ZFDC-10-1+ | K18 | 10.5 dB Conn. Directional Coupler, 1 - 500 MHz | 50 | 1 | 500 | 10.5 | 0.8 | 33 | 1.2 | 3 | Directional | Transformer | - | Conn. | N
ZFDC-10-1-75 | K18 | 10.5 dB Conn. Directional Coupler, 1 - 400 MHz | 75 | 1 | 400 | 10.5 | 1.1 | 44 | 1.3 | 4 | Directional | Transformer | - | Conn. | N
ZFDC-10-2 | K18 | 10.75 dB Conn. Directional Coupler, 10 - 1000 MHz | 50 | 10 | 1000 | 10.75 | 1.2 | 30 | 1.5 | 3 | Directional | Transformer | - | Conn. | N
ZFDC-10-5+ | K18 | 10.8 dB Conn. Directional Coupler, 1 - 2000 MHz | 50 | 1 | 2000 | 10.8 | 1.2 | 30 | 1.3 | 0.5 | Directional | Transformer | - | Conn. | N
ZFDC-10-6+ | K18 | 11 dB Conn. Directional Coupler, 0.005 - 20 MHz | 50 | 0.005 | 20 | 11 | 0.4 | 40 | 1.3 | 3 | Directional | Transformer | - | Conn. | N
ZFDC-10-21 | K18 | 11 dB Conn. Directional Coupler, 1 - 1000 MHz | 50 | 1 | 1000 | 11 | 1.2 | 25 | 1.2 | 2 | Directional | Transformer | - | Conn. | N
ZFDC-10-22 | K18 | 11 dB Conn. Directional Coupler, 1 - 750 MHz | 50 | 1 | 750 | 11 | 1.2 | 25 | 1.25 | 2 | Directional | Transformer | - | Conn. | N
ZFDC-10-182+ | K18 | 10.4 dB Conn. Directional Coupler, 10 - 1800 MHz | 50 | 10 | 1800 | 10.4 | 1 | 31.7 | 1.16 | 0.5 | Directional | Transformer | - | Conn. | N
ZFDC-15-6+ | K18 | 15 dB Conn. Directional Coupler, 0.03 - 35 MHz | 50 | 0.03 | 35 | 15 | 0.2 | 35 | 1.15 | 4 | Directional | Transformer | - | Conn. | N
ZFDC-15-10+ | K18 | 15 dB Conn. Directional Coupler, 800 - 1000 MHz | 50 | 800 | 1000 | 15 | 0.3 | 23 | 1.2 | 5 | Directional | Microstrip / Stripline | DC Passthrough | Conn. | N
ZFDC-20-3+ | K18 | 19.5 dB Conn. Directional Coupler, 0.2 - 250 MHz | 50 | 0.2 | 250 | 19.5 | 0.25 | 33 | 1.2 | 4 | Directional | Transformer | - | Conn. | N
ZFDC-20-3-75+ | K18 | 19.3 dB Conn. Directional Coupler, 10 - 250 MHz | 75 | 10 | 250 | 19.3 | 0.3 | 29 | 1.2 | 2 | Directional | Transformer | - | Conn. | N
ZFDC-20-4 | K18 | 19.5 dB Conn. Directional Coupler, 1 - 1000 MHz | 50 | 1 | 1000 | 19.5 | 0.4 | 27 | 1.1 | 2 | Directional | Transformer | - | Conn. | N
ZFDC-20-1H+ | J17 | 20.5 dB Conn. Bi-Directional Coupler, 30 - 400 MHz | 50 | 30 | 400 | 20.5 | 0.15 | 30 | 1.2 | 25 | Bi-Directional | Transformer | - | Conn. | N
ZFDC-20-4+ | K18 | 19.5 dB Conn. Directional Coupler, 1 - 1000 MHz | 50 | 1 | 1000 | 19.5 | 0.4 | 27 | 1.1 | 2 | Directional | Transformer | - | Conn. | N
ZFDC-20-4L | K18 | 20.2 dB Conn. Directional Coupler, 10 - 1000 MHz | 50 | 10 | 1000 | 20.2 | 0.3 | 30 | 1.1 | 1 | Directional | Transformer | - | Conn. | N
ZFDC-20-5+ | K18 | 19.5 dB Conn. Directional Coupler, 0.1 - 2000 MHz | 50 | 0.1 | 2000 | 19.5 | 0.7 | 27 | 1.2 | 2 | Directional | Transformer | - | Conn. | N
ZFDC-20-5-75 | K18 | 20 dB Conn. Directional Coupler, 100 - 1500 MHz | 75 | 100 | 1500 | 20 | 0.9 | 25 | 1.3 | 1 | Directional | Transformer | - | Conn. | N
ZFDC-20-33+ | K18 | 20.5 dB Conn. Directional Coupler, 20 - 3000 MHz | 50 | 20 | 3000 | 20.5 | 0.9 | 15 | 1.5 | 1 | Directional | Transformer | - | Conn. | N
ZFDC-20-50+ | K18 | 19.5 dB Conn. Directional Coupler, 20 - 2000 MHz | 50 | 20 | 2000 | 19.5 | 0.7 | 25 | 1.25 | 1 | Directional | Transformer | - | Conn. | N
ZGBDC6-372HP+ | HT1760-1 | 6 dB Conn. Bi-Directional Coupler, 380 - 3700 MHz | 50 | 380 | 3700 | 6 | 0.29 | 20 | 1.135 | 250 | Bi-Directional | Microstrip / Stripline | DC Passthrough | Conn. | N
ZGBDC6-521-N+ | HT3025-1 | 6 dB Conn. Bi-Directional Coupler, 130 - 520 MHz | 50 | 130 | 520 | 6 | 0.2 | 28 | 1.08 | 60 | Bi-Directional | Microstrip / Stripline | DC Passthrough | Conn. | N
ZGBDC10-372HP+ | HT1760-1 | 10 dB Conn. Bi-Directional Coupler, 380 - 3700 MHz | 50 | 380 | 3700 | 10 | 0.18 | 20 | 1.135 | 250 | Bi-Directional | Microstrip / Stripline | DC Passthrough | Conn. | N
ZGBDC20-33H+ | HT1761-2 | 20.6 dB Conn. Bi-Directional Coupler, 300 - 3000 MHz | 50 | 300 | 3000 | 20.6 | 0.2 | 23 | 1.14 | 50 | Bi-Directional | Microstrip / Stripline | DC Passthrough | Conn. | N
ZGBDC20-372HP+ | HT1760-1 | 20 dB Conn. Bi-Directional Coupler, 300 - 3700 MHz | 50 | 300 | 3700 | 20 | 0.16 | 18 | 1.288 | 250 | Bi-Directional | Microstrip / Stripline | DC Passthrough | Conn. | N
ZGBDC30-372HP+ | HT1760-1 | 30 dB Conn. Bi-Directional Coupler, 380 - 3700 MHz | 50 | 380 | 3700 | 30 | 0.2 | 20 | 1.222 | 250 | Bi-Directional | Microstrip / Stripline | DC Passthrough | Conn. | N
ZGBDC35-93HP+ | HT1762 | 34.5 dB Conn. Bi-Directional Coupler, 900 - 9000 MHz | 50 | 900 | 9000 | 34.5 | 0.1 | 19 | 1.2 | 250 | Bi-Directional | Microstrip / Stripline | DC Passthrough | Conn. | N
ZGDC6-372HP+ | HT1398-3 | 6 dB Conn. Directional Coupler, 380 - 3700 MHz | 50 | 380 | 3700 | 6 | 0.2 | 23 | 1.09 | 250 | Directional | Microstrip / Stripline | DC Passthrough | Conn. | N
ZGDC6-521-N+ | HT3025 | 6 dB Conn. Directional Coupler, 130 - 520 MHz | 50 | 130 | 520 | 6 | 0.2 | 26 | 1.08 | 60 | Directional | Microstrip / Stripline | DC Passthrough | Conn. | N
ZGDC10-372HP+ | HT1398-3 | 10 dB Conn. Directional Coupler, 380 - 3700 MHz | 50 | 380 | 3700 | 10 | 0.17 | 23 | 1.09 | 250 | Directional | Microstrip / Stripline | DC Passthrough | Conn. | N
ZGDC20-372HP+ | HT1398-3 | 20 dB Conn. Directional Coupler, 300 - 3700 MHz | 50 | 300 | 3700 | 20 | 0.15 | 25 | 1.06 | 250 | Directional | Microstrip / Stripline | DC Passthrough | Conn. | N
ZGDC30-372HP+ | HT1398-3 | 30 dB Conn. Directional Coupler, 380 - 3700 MHz | 50 | 380 | 3700 | 30 | 0.16 | 17 | 1.07 | 250 | Directional | Microstrip / Stripline | DC Passthrough | Conn. | N
ZGDC35-93HP+ | HT1633 | 35 dB Conn. Directional Coupler, 900 - 9000 MHz | 50 | 900 | 9000 | 35 | 0.1 | 19 | 1.25 | 250 | Directional | Microstrip / Stripline | DC Passthrough | Conn. | N
ZHDC-10-63+ | FM1918 | 10.2 dB Conn. Directional Coupler, 50 - 6000 MHz | 50 | 50 | 6000 | 10.2 | 4 | 32 | 1.2 | 1 | Directional | Bridge | - | Conn. | N
ZHDC-10-63-NS+ | FM1918-1 | 10.2 dB Conn. Directional Coupler, 50 - 6000 MHz | 50 | 50 | 6000 | 10.2 | 4 | 32 | 1.2 | 1 | Directional | Bridge | - | Conn. | N
ZHDC-16-63+ | FM1918 | 16.7 dB Conn. Directional Coupler, 50 - 6000 MHz | 50 | 50 | 6000 | 16.7 | 2 | 32 | 1.3 | 0.5 | Directional | Bridge | - | Conn. | N
ZHDC-16-63-NS+ | FM1918-1 | 16 dB Conn. Directional Coupler, 50 - 6000 MHz | 50 | 50 | 6000 | 16 | 2 | 24 | 1.3 | 0.5 | Directional | Bridge | - | Conn. | N
ZMDC-10-1+ | M21 | 11.5 dB Conn. Directional Coupler, 0.5 - 500 MHz | 50 | 0.5 | 500 | 11.5 | 0.65 | 32 | 1.2 | 3 | Directional | Transformer | - | Conn. | N
ZMDC-20-3+ | M21 | 19.5 dB Conn. Directional Coupler, 0.2 - 250 MHz | 50 | 0.2 | 250 | 19.5 | 0.35 | 33 | 1.2 | 4 | Directional | Transformer | - | Conn. | N
ZMDC-30-1+ | M21 | 30 dB Conn. Directional Coupler, 0.1 - 250 MHz | 50 | 0.1 | 250 | 30 | 0.5 | 20 | 1.5 | 3 | Directional | Transformer | - | Conn. | N
ZNDC-6-122-S+ | FM587 | 6 dB Conn. Directional Coupler, 500 - 1200 MHz | 50 | 500 | 1200 | 6 | 0.5 | 25 | 1.2 | 2 | Directional | Transformer | - | Conn. | N
ZNDC-13-2G-S+ | FM587 | 13 dB Conn. Directional Coupler, 800 - 2000 MHz | 50 | 800 | 2000 | 13 | 0.8 | 20 | 1.15 | 3 | Directional | Transformer | - | Conn. | N
ZNDC-15-2G-S+ | FM587 | 15 dB Conn. Directional Coupler, 800 - 2000 MHz | 50 | 800 | 2000 | 15 | 0.8 | 22 | 1.2 | 3 | Directional | Transformer | - | Conn. | N
ZNDC-18-2G-S+ | FM587 | 18.2 dB Conn. Directional Coupler, 800 - 2000 MHz | 50 | 800 | 2000 | 18.2 | 0.5 | 25 | 1.2 | 3 | Directional | Transformer | - | Conn. | N
ZNDC-20-2G-S+ | FM587 | 19.8 dB Conn. Directional Coupler, 800 - 2000 MHz | 50 | 800 | 2000 | 19.8 | 0.5 | 25 | 1.15 | 3 | Directional | Transformer | - | Conn. | N
ZNDC-23-2G-S+ | FM587 | 23 dB Conn. Directional Coupler, 800 - 2000 MHz | 50 | 800 | 2000 | 23 | 0.5 | 22 | 1.2 | 3 | Directional | Transformer | - | Conn. | N
ZUDC6-5R23-S+ | HT2446-2 | 6 dB Conn. Directional Coupler, 500 - 2000 MHz | 50 | 500 | 2000 | 6.5 | 1.3 | 28 | 1.07 | 50 | Directional | Microstrip / Stripline | DC Passthrough | Conn. | N
ZUDC10-5R23-S+ | HT2446-2 | 10 dB Conn. Directional Coupler, 500 - 2000 MHz | 50 | 500 | 2000 | 10 | 0.6 | 32 | 1.03 | 50 | Directional | Microstrip / Stripline | DC Passthrough | Conn. | N
ZUDC10-83-S+ | HT1967-1 | 10 dB Conn. Directional Coupler, 300 - 8000 MHz | 50 | 300 | 8000 | 10 | 0.9 | 24 | 1.15 | 20 | Directional | Microstrip / Stripline | DC Passthrough | Conn. | N
ZUDC10-183+ | HT1967 | 10 dB Conn. Directional Coupler, 500 - 18000 MHz | 50 | 500 | 18000 | 10 | 1.4 | 17 | 1.3 | 50 | Directional | Microstrip / Stripline | DC Passthrough | Conn. | N
ZUDC10-02183-S+ | HT2628 | 10 dB Conn. Directional Coupler, 2000 - 18000 MHz | 50 | 2000 | 18000 | 10 | 0.3 | 17 | 1.43 | 20 | Directional | Microstrip / Stripline | DC Passthrough | Conn. | N
ZUDC10-06183-S+ | HT3059 | 10 dB Conn. Directional Coupler, 6000 - 18000 MHz | 50 | 6000 | 18000 | 10 | 0.77 | 21 | 1.14 | 50 | Directional | Microstrip / Stripline | DC Passthrough | Conn. | N
ZUDC15-02183-S+ | HT2628 | 15 dB Conn. Directional Coupler, 2000 - 18000 MHz | 50 | 2000 | 18000 | 15 | 0.3 | 18 | 1.25 | 20 | Directional | Microstrip / Stripline | DC Passthrough | Conn. | N
ZUDC20-5R23-S+ | HT2446-2 | 20 dB Conn. Directional Coupler, 500 - 2000 MHz | 50 | 500 | 2000 | 20 | 0.19 | 35 | 1.03 | 50 | Directional | Microstrip / Stripline | DC Passthrough | Conn. | N
ZUDC20-83-S+ | HT1967-1 | 20 dB Conn. Directional Coupler, 300 - 8000 MHz | 50 | 300 | 8000 | 20 | 0.7 | 24 | 1.15 | 20 | Directional | Microstrip / Stripline | DC Passthrough | Conn. | N
ZUDC20-183+ | HT1967 | 20 dB Conn. Directional Coupler, 500 - 18000 MHz | 50 | 500 | 18000 | 20 | 0.9 | 17 | 1.3 | 50 | Directional | Microstrip / Stripline | DC Passthrough | Conn. | N
ZUDC20-02183-S+ | HT2628 | 20 dB Conn. Directional Coupler, 2000 - 18000 MHz | 50 | 2000 | 18000 | 20 | 0.5 | 20 | 1.22 | 20 | Directional | Microstrip / Stripline | DC Passthrough | Conn. | N
ZUDC20-06183-S+ | HT3059 | 20 dB Conn. Directional Coupler, 6000 - 18000 MHz | 50 | 6000 | 18000 | 20 | 0.37 | 21 | 1.11 | 50 | Directional | Microstrip / Stripline | DC Passthrough | Conn. | N
ZUDC30-5R23-S+ | HT2446-2 | 30 dB Conn. Directional Coupler, 500 - 2000 MHz | 50 | 500 | 2000 | 30 | 0.15 | 34 | 1.04 | 50 | Directional | Microstrip / Stripline | DC Passthrough | Conn. | N
ZUDC30-183+ | HT1967 | 30 dB Conn. Directional Coupler, 500 - 18000 MHz | 50 | 500 | 18000 | 30 | 0.9 | 16 | 1.3 | 50 | Directional | Microstrip / Stripline | DC Passthrough | Conn. | N
ZUDC30-02183-S+ | HT2628 | 30 dB Conn. Directional Coupler, 2000 - 18000 MHz | 50 | 2000 | 18000 | 30 | 0.3 | 17 | 1.33 | 20 | Directional | Microstrip / Stripline | DC Passthrough | Conn. | N
ZX30-9-4-S+ | FL905 | 8.9 dB Conn. Directional Coupler, 5 - 1200 MHz | 50 | 5 | 1200 | 8.9 | 1.1 | 20 | 1.2 | 1 | Directional | Transformer | - | Conn. | N
ZX30-12-4-S+ | FL905 | 12 dB Conn. Directional Coupler, 5 - 1000 MHz | 50 | 5 | 1000 | 12 | 0.85 | 25 | 1.15 | 1 | Directional | Transformer | - | Conn. | N
ZX30-13-4-S+ | FL905 | 13 dB Conn. Directional Coupler, 5 - 1200 MHz | 50 | 5 | 1200 | 13 | 0.7 | 19 | 1.15 | 1 | Directional | Transformer | - | Conn. | N
ZX30-14-972HP+ | GW1052 | 14 dB Conn. Directional Coupler, 8300 - 9700 MHz | 50 | 8300 | 9700 | 14 | 0.8 | 7 | 2.3 | 20 | Directional | Microstrip / Stripline | DC Passthrough | Conn. | N
ZX30-17-5-S+ | FL905 | 17.5 dB Conn. Directional Coupler, 5 - 2000 MHz | 50 | 5 | 2000 | 17.5 | 0.85 | 18 | 1.3 | 1 | Directional | Transformer | - | Conn. | N
ZX30-20-4-S+ | FL905 | 20.5 dB Conn. Directional Coupler, 5 - 1000 MHz | 50 | 5 | 1000 | 20.5 | 0.35 | 22 | 1.11 | 1 | Directional | Transformer | - | Conn. | N
ZX30-20-20BD-S+ | GW1052 | 21 dB Conn. Directional Coupler, 500 - 2000 MHz | 50 | 500 | 2000 | 21 | 0.2 | 21 | 1.2 | 2 | Directional | Transformer | - | Conn. | N
ZX30-20-462HP+ | GW1052 | 19.3 dB Conn. Bi-Directional Coupler, 2600 - 4600 MHz | 50 | 2600 | 4600 | 19.3 | 0.35 | 25 | 1.2 | 40 | Bi-Directional | Microstrip / Stripline | DC Passthrough | Conn. | N