## Filters_Band_Pass
Model Number | Case Style | Description | Passband F1 (MHz) | Passband F2 (MHz) | Stopband F3 (MHz) | Rejection @ F3 (dB) | Stopband F4 (MHz) | Rejection @ F4 (dB) | Filter Type | Technology | Interface | Impedance (O)
BBP-10.7+ | FF55 | Connectorized Band Pass Filter, 9.5-11.5 MHz | 9.5 | 11.5 | 7.5 | 20 | 15 | 20 | Band Pass | Lumped LC | Conn | 50
BBP-20R5+ | FF55 | Connectorized Band Pass Filter, 20-21 MHz | 20 | 21 | DC-15.8 | 40 | 40-380 | 40 | Band Pass | Lumped LC | Conn | 50
BBP-21.4+ | FF55 | Connectorized Band Pass Filter, 19.2-23.6 MHz | 19.2 | 23.6 | 15.5 | 20 | 29 | 20 | Band Pass | Lumped LC | Conn | 50
BBP-27R5+ | FF55 | Connectorized Band Pass Filter, 24-31 MHz | 24 | 31 | DC-19 | 30 | 39-900 | 30 | Band Pass | Lumped LC | Conn | 50
BBP-29+ | FF55 | Connectorized Band Pass Filter, 24-35 MHz | 24 | 35 | DC-18 | 27 | 46-1600 | 27 | Band Pass | Lumped LC | Conn | 50
BBP-30+ | FF55 | Connectorized Band Pass Filter, 27-33 MHz | 27 | 33 | 22 | 20 | 40 | 20 | Band Pass | Lumped LC | Conn | 50
BBP-35A+ | FF55 | Connectorized Band Pass Filter, 30-40 MHz | 30 | 40 | DC-19 | 30 | 65-1350 | 30 | Band Pass | Lumped LC | Conn | 50
BBP-35B+ | FF55 | Connectorized Band Pass Filter, 24-46 MHz | 24 | 46 | DC-16 | 29 | 73-1000 | 27 | Band Pass | Lumped LC | Conn | 50
BBP-60+ | FF55 | Connectorized Band Pass Filter, 55-67 MHz | 55 | 67 | 44 | 20 | 79 | 20 | Band Pass | Lumped LC | Conn | 50
BBP-70+ | FF55 | Connectorized Band Pass Filter, 63-77 MHz | 63 | 77 | 51 | 20 | 94 | 20 | Band Pass | Lumped LC | Conn | 50
BBP-100+ | FF55 | Connectorized Band Pass Filter, 87-117 MHz | 87 | 117 | DC-66 | 29 | 143-1500 | 28 | Band Pass | Lumped LC | Conn | 50
BBP-101+ | FF55 | Connectorized Band Pass Filter, 94-108 MHz | 94 | 108 | DC-80 | 29 | 130-2000 | 28 | Band Pass | Lumped LC | Conn | 50
BBP-140+ | FF55 | Connectorized Band Pass Filter, 130-150 MHz | 130 | 150 | DC-110 | 30 | 185-2000 | 30 | Band Pass | Lumped LC | Conn | 50
BBP-150+ | FF55 | Connectorized Band Pass Filter, 140-160 MHz | 140 | 160 | DC-120 | 29 | 190-2000 | 30 | Band Pass | Lumped LC | Conn | 50
BBP-240+ | FF55 | Connectorized Band Pass Filter, 238-242 MHz | 238 | 242 | DC-220 | 32 | 260-2000 | 30 | Band Pass | Lumped LC | Conn | 50
BFCG-162W+ | GE0805C-3 | LTCC Band Pass Filter, 950-2200 MHz | 950 | 2200 | DC-770 | 20 | 3000-5000 | 20 | Band Pass | LTCC | SMT | 50
BFCG-252+ | GE0805C-3 | LTCC Band Pass Filter, 2400-2500 MHz | 2400 | 2500 | 10-1350 | 25 | 3400-3800 | 23 | Band Pass | LTCC | SMT | 50
BFCG-552+ | GE0805C-3 | LTCC Band Pass Filter, 5100-5930 MHz | 5100 | 5930 | DC-3360 | 20 | 8770-11000 | 20 | Band Pass | LTCC | SMT | 50
BFCG-1902+ | GE0805C-13 | LTCC Band Pass Filter, 17000-20400 MHz | 17000 | 20400 | DC-13000 | 24 | 24500-39000 | 28 | Band Pass | LTCC | SMT | 50
BFCG-1952+ | GE0805C-13 | LTCC Band Pass Filter, 16800-21000 MHz | 16800 | 21000 | DC-11900 | 18 | 26300-38500 | 18 | Band Pass | LTCC | SMT | 50
BFCG-5600+ | GE0805C-3 | LTCC Band Pass Filter, 5150-5990 MHz | 5150 | 5990 | DC-4200 | 20 | 9310-15750 | 20 | Band Pass | LTCC | SMT | 50
BFCN-152W-75+ | FV1206-7 | LTCC Band Pass Filter, 950-1970 MHz | 950 | 1970 | 630-730 | 20 | 2300-3000 | 20 | Band Pass | LTCC | SMT | 75
BFCN-1052+ | FV1206-9 | LTCC Band Pass Filter, 9700-11950 MHz | 9700 | 11950 | 8400 | 32 | 14000 | 28 | Band Pass | LTCC | SMT | 50
BFCN-1152+ | FV1206-9 | LTCC Band Pass Filter, 11160-11970 MHz | 11160 | 11970 | DC-8950 | 50 | 13750-20900 | 35 | Band Pass | LTCC | SMT | 50
BFCN-1262+ | FV1206-9 | LTCC Band Pass Filter, 12100-13200 MHz | 12100 | 13200 | DC-9760 | 45 | 15170-25000 | 30 | Band Pass | LTCC | SMT | 50
BFCN-1445+ | FV1206 | LTCC Band Pass Filter, 1420-1470 MHz | 1420 | 1470 | 1190 | 20 | 2050 | 20 | Band Pass | LTCC | SMT | 50
BFCN-1525+ | FV1206 | LTCC Band Pass Filter, 1480-1570 MHz | 1480 | 1570 | 1250 | 20 | 2180 | 20 | Band Pass | LTCC | SMT | 50
BFCN-1560+ | FV1206-1 | LTCC Band Pass Filter, 1500-1620 MHz | 1500 | 1620 | 1100 | 20 | 2100 | 20 | Band Pass | LTCC | SMT | 50
BFCN-1575+ | FV1206 | LTCC Band Pass Filter, 1530-1620 MHz | 1530 | 1620 | 1290 | 20 | 2220 | 20 | Band Pass | LTCC | SMT | 50
BFCN-1690+ | FV1206-1 | LTCC Band Pass Filter, 1570-1810 MHz | 1570 | 1810 | DC-1200 | 20 | 2170-4400 | 20 | Band Pass | LTCC | SMT | 50
BFCN-1801+ | FV1206-7 | LTCC Band Pass Filter, 1400-2320 MHz | 1400 | 2320 | 1000 | 25 | 3110 | 33 | Band Pass | LTCC | SMT | 50
BFCN-1840+ | FV1206 | LTCC Band Pass Filter, 1750-1930 MHz | 1750 | 1930 | 1480 | 20 | 2860 | 20 | Band Pass | LTCC | SMT | 50
BFCN-1855+ | FV1206 | LTCC Band Pass Filter, 1790-1920 MHz | 1790 | 1920 | 1510 | 20 | 2810 | 20 | Band Pass | LTCC | SMT | 50
BFCN-1860+ | FV1206-4 | LTCC Band Pass Filter, 1580-2200 MHz | 1580 | 2200 | DC-1300 | 20 | 2600-4800 | 20 | Band Pass | LTCC | SMT | 50
BFCN-1900+ | FV1206-5 | LTCC Band Pass Filter, 1893-1920 MHz | 1893 | 1920 | DC-1687 | 20 | 2153-5500 | 20 | Band Pass | LTCC | SMT | 50
BFCN-1945+ | FV1206 | LTCC Band Pass Filter, 1850-2040 MHz | 1850 | 2040 | 1400 | 20 | 2900 | 20 | Band Pass | LTCC | SMT | 50
BFCN-2275+ | FV1206 | LTCC Band Pass Filter, 2170-2380 MHz | 2170 | 2380 | 1800 | 20 | 3430 | 20 | Band Pass | LTCC | SMT | 50
BFCN-2360+ | FV1206 | LTCC Band Pass Filter, 2250-2470 MHz | 2250 | 2470 | 1850 | 20 | 3600 | 20 | Band Pass | LTCC | SMT | 50
BFCN-2435+ | FV1206 | LTCC Band Pass Filter, 2340-2530 MHz | 2340 | 2530 | 1940 | 20 | 3850 | 20 | Band Pass | LTCC | SMT | 50
BFCN-2450+ | FV1206-4 | LTCC Band Pass Filter, 2400-2550 MHz | 2400 | 2550 | DC-2100 | 20 | 3400-12000 | 20 | Band Pass | LTCC | SMT | 50
BFCN-2491+ | FV1206-7 | LTCC Band Pass Filter, 1950-3190 MHz | 1950 | 3190 | 1440 | 22 | 4500 | 29 | Band Pass | LTCC | SMT | 50
BFCN-2500+ | FV1206-4 | LTCC Band Pass Filter, 2100-2900 MHz | 2100 | 2900 | DC-1600 | 20 | 3700-5200 | 20 | Band Pass | LTCC | SMT | 50
BFCN-2555+ | FV1206-1 | LTCC Band Pass Filter, 2500-2610 MHz | 2500 | 2610 | 1970 | 20 | 3200 | 20 | Band Pass | LTCC | SMT | 50
BFCN-2700+ | FV1206 | LTCC Band Pass Filter, 2600-2800 MHz | 2600 | 2800 | 1500 | 20 | 4150 | 20 | Band Pass | LTCC | SMT | 50
BFCN-2840+ | FV1206 | LTCC Band Pass Filter, 2750-2930 MHz | 2750 | 2930 | 1550 | 20 | 4000 | 20 | Band Pass | LTCC | SMT | 50
BFCN-2850+ | FV1206 | LTCC Band Pass Filter, 2750-2950 MHz | 2750 | 2950 | 1500 | 20 | 4300 | 20 | Band Pass | LTCC | SMT | 50
BFCN-2900+ | FV1206-1 | LTCC Band Pass Filter, 2700-3100 MHz | 2700 | 3100 | 1850 | 20 | 4200 | 20 | Band Pass | LTCC | SMT | 50
BFCN-2910+ | FV1206 | LTCC Band Pass Filter, 2850-2970 MHz | 2850 | 2970 | 1600 | 20 | 4200 | 20 | Band Pass | LTCC | SMT | 50
BFCN-2975+ | FV1206 | LTCC Band Pass Filter, 2570-3440 MHz | 2570 | 3440 | DC-1700 | 20 | 4000-7500 | 20 | Band Pass | LTCC | SMT | 50
BFCN-3010+ | FV1206 | LTCC Band Pass Filter, 2920-3100 MHz | 2920 | 3100 | 1530 | 20 | 4450 | 20 | Band Pass | LTCC | SMT | 50
BFCN-3085+ | FV1206 | LTCC Band Pass Filter, 2800-3400 MHz | 2800 | 3400 | 4250 | 20 | 7800 | 20 | Band Pass | LTCC | SMT | 50
BFCN-3085A+ | FV1206 | LTCC Band Pass Filter, 2800-3400 MHz | 2800 | 3400 | 4210 | 20 | 7800 | 20 | Band Pass | LTCC | SMT | 50
BFCN-3115+ | FV1206 | LTCC Band Pass Filter, 2720-3570 MHz | 2720 | 3570 | DC-1850 | 20 | 4300-8160 | 20 | Band Pass | LTCC | SMT | 50
BFCN-3491+ | FV1206-7 | LTCC Band Pass Filter, 2790-4370 MHz | 2790 | 4370 | 2150 | 21 | 5950 | 30 | Band Pass | LTCC | SMT | 50
BFCN-3600+ | FV1206 | LTCC Band Pass Filter, 3300-3900 MHz | 3300 | 3900 | 1850 | 20 | 5000 | 20 | Band Pass | LTCC | SMT | 50
BFCN-3700+ | FV1206-4 | LTCC Band Pass Filter, 3000-4600 MHz | 3000 | 4600 | DC-2100 | 20 | 5600-8000 | 20 | Band Pass | LTCC | SMT | 50
BFCN-4100+ | FV1206 | LTCC Band Pass Filter, 3700-4500 MHz | 3700 | 4500 | 2200 | 20 | 6000 | 20 | Band Pass | LTCC | SMT | 50
BFCN-4440+ | FV1206 | LTCC Band Pass Filter, 4200-4700 MHz | 4200 | 4700 | 2000 | 20 | 6750 | 20 | Band Pass | LTCC | SMT | 50
BFCN-4800+ | FV1206 | LTCC Band Pass Filter, 4400-5200 MHz | 4400 | 5200 | DC-1800 | 20 | 7500-12000 | 20 | Band Pass | LTCC | SMT | 50
BFCN-5100+ | FV1206-6 | LTCC Band Pass Filter, 3100-7100 MHz | 3100 | 7100 | DC-2400 | 20 | 9500-17000 | 20 | Band Pass | LTCC | SMT | 50
BFCN-5151+ | FV1206-7 | LTCC Band Pass Filter, 4120-6440 MHz | 4120 | 6440 | 3000 | 24 | 8820 | 32 | Band Pass | LTCC | SMT | 50
BFCN-5200+ | FV1206-4 | LTCC Band Pass Filter, 4250-6300 MHz | 4250 | 6300 | DC-3300 | 20 | 7500-9000 | 20 | Band Pass | LTCC | SMT | 50
BFCN-5540+ | FV1206-4 | LTCC Band Pass Filter, 4620-6640 MHz | 4620 | 6640 | 3420 | 20 | 8060-10990 | 20 | Band Pass | LTCC | SMT | 50
BFCN-5750+ | FV1206-4 | LTCC Band Pass Filter, 5650-5850 MHz | 5650 | 5850 | DC-4300 | 20 | 8000-9000 | 20 | Band Pass | LTCC | SMT | 50
BFCN-7200+ | FV1206-4 | LTCC Band Pass Filter, 7100-7300 MHz | 7100 | 7300 | 6650 | 20 | 8150 | 20 | Band Pass | LTCC | SMT | 50
BFCN-7331+ | FV1206-4 | LTCC Band Pass Filter, 6850-7850 MHz | 6850 | 7850 | DC-5800 | 20 | 9300-13300 | 20 | Band Pass | LTCC | SMT | 50
BFCN-7350+ | FV1206-4 | LTCC Band Pass Filter, 7150-7550 MHz | 7150 | 7550 | 6500 | 20 | 8500 | 20 | Band Pass | LTCC | SMT | 50
BFCN-7500+ | FV1206-4 | LTCC Band Pass Filter, 7450-7650 MHz | 7450 | 7650 | 6700 | 20 | 8800 | 20 | Band Pass | LTCC | SMT | 50
BFCN-7700+ | FV1206-4 | LTCC Band Pass Filter, 7500-7900 MHz | 7500 | 7900 | 6800 | 20 | 9000 | 20 | Band Pass | LTCC | SMT | 50
BFCN-7900+ | FV1206-4 | LTCC Band Pass Filter, 7800-8100 MHz | 7800 | 8100 | 6800 | 20 | 9300 | 20 | Band Pass | LTCC | SMT | 50
BFCN-8000+ | FV1206-4 | LTCC Band Pass Filter, 7900-8100 MHz | 7900 | 8100 | 7000 | 20 | 9300 | 20 | Band Pass | LTCC | SMT | 50
BFCN-8350+ | FV1206-4 | LTCC Band Pass Filter, 8250-8450 MHz | 8250 | 8450 | 7400 | 20 | 9600 | 20 | Band Pass | LTCC | SMT | 50
BFCN-8450+ | FV1206-4 | LTCC Band Pass Filter, 8350-8550 MHz | 8350 | 8550 | 7500 | 20 | 9800 | 20 | Band Pass | LTCC | SMT | 50
BFCN-8650+ | FV1206-4 | LTCC Band Pass Filter, 8550-8750 MHz | 8550 | 8750 | 7700 | 20 | 9900 | 20 | Band Pass | LTCC | SMT | 50
BFCO-252+ | NK0402C-1 | LTCC Band Pass Filter, 2400-2500 MHz | 2400 | 2500 | DC-1500 | 30 | 3200-4500 | 17 | Band Pass | LTCC | SMT | 50
BFCO-552+ | NK0402C-1 | LTCC Band Pass Filter, 4600-6100 MHz | 4600 | 6100 | DC-2600 | 22 | 10200-18000 | 26 | Band Pass | LTCC | SMT | 50
BFCV-2610+ | JV1210C | LTCC Band Pass Filter, 2000-3220 MHz | 2000 | 3220 | DC-1550 | 20 | 4500-8000 | 20 | Band Pass | LTCC | SMT | 50
BFCV-2895+ | JV1210C | LTCC Band Pass Filter, 2220-3570 MHz | 2220 | 3570 | DC-1785 | 20 | 4440-7000 | 20 | Band Pass | LTCC | SMT | 50
BFCV-3350+ | JV1210C | LTCC Band Pass Filter, 2570-4130 MHz | 2570 | 4130 | DC-1900 | 20 | 5140-8000 | 20 | Band Pass | LTCC | SMT | 50
BFCV-3641+ | JV1210C-2 | LTCC Band Pass Filter, 3400-3850 MHz | 3400 | 3850 | DC-2900 | 20 | 4700-12400 | 20 | Band Pass | LTCC | SMT | 50
BFCV-4085+ | JV1210C | LTCC Band Pass Filter, 3130-5040 MHz | 3130 | 5040 | DC-2520 | 20 | 6260-8000 | 20 | Band Pass | LTCC | SMT | 50
BFCV-5270+ | JV1210C | LTCC Band Pass Filter, 4040-6500 MHz | 4040 | 6500 | DC-3250 | 20 | 8080-14000 | 20 | Band Pass | LTCC | SMT | 50
BFCW-252+ | JC0603C-1 | LTCC Band Pass Filter, 2400-2500 MHz | 2400 | 2500 | DC-1860 | 20 | 3100-8000 | 20 | Band Pass | LTCC | SMT | 50
BFCW-542+ | JC0603C-1 | LTCC Band Pass Filter, 4700-6000 MHz | 4700 | 6000 | DC-2500 | 20 | 9800-12000 | 20 | Band Pass | LTCC | SMT | 50
BFHK-2582+ | NM1812C-2 | LTCC Band Pass Filter, 24250-27500 MHz | 24250 | 27500 | DC-21700 | 40 | 29430 | 30 | Band Pass | LTCC | SMT | 50
BFHK-2802+ | NM1812C-2 | LTCC Band Pass Filter, 26500-29500 MHz | 26500 | 29500 | DC-24500 | 25 | 32000-44000 | 33 | Band Pass | LTCC | SMT | 50
BFTC-415+ | FR933-1 | LTCC Band Pass Filter, 330-500 MHz | 330 | 500 | 1-240 | 20 | 650-1800 | 20 | Band Pass | LTCC | SMT | 50
BFTC-500+ | FR933-1 | LTCC Band Pass Filter, 400-600 MHz | 400 | 600 | 1-290 | 20 | 800-2000 | 20 | Band Pass | LTCC | SMT | 50
BFTC-615+ | FR933-1 | LTCC Band Pass Filter, 450-780 MHz | 450 | 780 | 1-320 | 20 | 970-2400 | 20 | Band Pass | LTCC | SMT | 50
BFTC-618+ | FR933-1 | LTCC Band Pass Filter, 460-776 MHz | 460 | 776 | 1-330 | 20 | 980-2400 | 20 | Band Pass | LTCC | SMT | 50
BPF-A60+ | HQ1157 | Lumped LC Band Pass Filter, 55-65 MHz | 55 | 65 | DC-50 | 20 | 75-900 | 20 | Band Pass | Lumped LC | SMT | 50
BPF-A69+ | HQ1157 | Lumped LC Band Pass Filter, 55-83 MHz | 55 | 83 | 40 | 20 | 97 | 20 | Band Pass | Lumped LC | SMT | 50
BPF-A75+ | HQ1157 | Lumped LC Band Pass Filter, 72-78 MHz | 72 | 78 | 65 | 20 | 88 | 20 | Band Pass | Lumped LC | SMT | 50
BPF-A76+ | HQ1157 | Lumped LC Band Pass Filter, 74-77 MHz | 74 | 77 | 65 | 20 | 86 | 20 | Band Pass | Lumped LC | SMT | 50
BPF-A113+ | HQ1157 | Lumped LC Band Pass Filter, 108-118 MHz | 108 | 118 | 95 | 20 | 140 | 20 | Band Pass | Lumped LC | SMT | 50
BPF-A120+ | HQ1157 | Lumped LC Band Pass Filter, 100-140 MHz | 100 | 140 | DC-82 | 20 | 170-3000 | 20 | Band Pass | Lumped LC | SMT | 50
BPF-A122+ | HQ1157 | Lumped LC Band Pass Filter, 119-125 MHz | 119 | 125 | 111 | 20 | 132 | 20 | Band Pass | Lumped LC | SMT | 50
BPF-A127+ | HQ1157 | Lumped LC Band Pass Filter, 118-137 MHz | 118 | 137 | 105 | 20 | 155 | 20 | Band Pass | Lumped LC | SMT | 50
BPF-A135+ | HQ1157 | Lumped LC Band Pass Filter, 132-138 MHz | 132 | 138 | 123 | 20 | 148 | 20 | Band Pass | Lumped LC | SMT | 50
BPF-A175+ | HQ1157 | Lumped LC Band Pass Filter, 170-180 MHz | 170 | 180 | 154 | 20 | 200 | 20 | Band Pass | Lumped LC | SMT | 50
BPF-A176+ | HQ1157 | Lumped LC Band Pass Filter, 175-177 MHz | 175 | 177 | 162 | 20 | 190 | 20 | Band Pass | Lumped LC | SMT | 50
BPF-A328+ | HQ1157 | Lumped LC Band Pass Filter, 327-329 MHz | 327 | 329 | 305 | 20 | 350 | 20 | Band Pass | Lumped LC | SMT | 50
BPF-A332+ | HQ1157 | Lumped LC Band Pass Filter, 329-335 MHz | 329 | 335 | 305 | 20 | 365 | 20 | Band Pass | Lumped LC | SMT | 50
BPF-A355+ | HQ1157 | Lumped LC Band Pass Filter, 310-400 MHz | 310 | 400 | DC-237 | 20 | 450-1400 | 20 | Band Pass | Lumped LC | SMT | 50
BPF-A400+ | HQ1157 | Lumped LC Band Pass Filter, 390-410 MHz | 390 | 410 | 350 | 20 | 490 | 20 | Band Pass | Lumped LC | SMT | 50
BPF-A410+ | HQ1157 | Lumped LC Band Pass Filter, 365-455 MHz | 365 | 455 | 300 | 20 | 515 | 20 | Band Pass | Lumped LC | SMT | 50
BPF-A475+ | HQ2706 | Lumped LC Band Pass Filter, 400-550 MHz | 400 | 550 | DC-300 | 30 | 650-5000 | 30 | Band Pass | Lumped LC | SMT | 50
BPF-A490+ | HQ1157 | Lumped LC Band Pass Filter, 400-600 MHz | 400 | 600 | 280 | 20 | 680 | 20 | Band Pass | Lumped LC | SMT | 50
BPF-A535+ | HQ1157 | Lumped LC Band Pass Filter, 460-610 MHz | 460 | 610 | DC-380 | 20 | 700-1600 | 20 | Band Pass | Lumped LC | SMT | 50
BPF-A580+ | HQ1157 | Lumped LC Band Pass Filter, 520-640 MHz | 520 | 640 | 440 | 20 | 720 | 20 | Band Pass | Lumped LC | SMT | 50
BPF-A587R5+ | HQ1157 | Lumped LC Band Pass Filter, 475-700 MHz | 475 | 700 | DC-390 | 35 | 820-3800 | 30 | Band Pass | Lumped LC | SMT | 50
BPF-A600+ | HQ1157 | Lumped LC Band Pass Filter, 500-700 MHz | 500 | 700 | DC-380 | 20 | 795-1800 | 20 | Band Pass | Lumped LC | SMT | 50
BPF-A730+ | HQ1157 | Lumped LC Band Pass Filter, 670-795 MHz | 670 | 795 | 610 | 20 | 910 | 20 | Band Pass | Lumped LC | SMT | 50
BPF-A800+ | HQ1157 | Lumped LC Band Pass Filter, 795-805 MHz | 795 | 805 | 700 | 20 | 900 | 20 | Band Pass | Lumped LC | SMT | 50
BPF-A950+ | HQ1157 | Lumped LC Band Pass Filter, 700-1200 MHz | 700 | 1200 | DC-620 | 20 | 1310-2500 | 20 | Band Pass | Lumped LC | SMT | 50
BPF-A1140+ | HQ1157 | Lumped LC Band Pass Filter, 840-1440 MHz | 840 | 1440 | DC-711 | 20 | 1577-3000 | 20 | Band Pass | Lumped LC | SMT | 50
BPF-A1340+ | HQ1157 | Lumped LC Band Pass Filter, 1000-1800 MHz | 1000 | 1800 | 800 | 20 | 2300 | 20 | Band Pass | Lumped LC | SMT | 50
BPF-A1600+ | HQ1157 | Lumped LC Band Pass Filter, 1400-1800 MHz | 1400 | 1800 | DC-1220 | 20 | 1980-3300 | 20 | Band Pass | Lumped LC | SMT | 50
BPF-AS1600-75+ | TK2678 | Lumped LC Band Pass Filter, 950-2250 MHz | 950 | 2250 | DC-480 | 30 | 3000-3500 | 20 | Band Pass | Lumped LC | SMT | 75
BPF-B48+ | HZ1198 | Lumped LC Band Pass Filter, 47-49 MHz | 47 | 49 | 41 | 20 | 56 | 20 | Band Pass | Lumped LC | SMT | 50
BPF-B59+ | HZ1198 | Lumped LC Band Pass Filter, 57-61 MHz | 57 | 61 | DC-52 | 20 | 68-2600 | 20 | Band Pass | Lumped LC | SMT | 50
BPF-B63+ | HZ1198 | Lumped LC Band Pass Filter, 61-65 MHz | 61 | 65 | DC-56 | 20 | 72-2800 | 20 | Band Pass | Lumped LC | SMT | 50
BPF-B113+ | HZ1198 | Lumped LC Band Pass Filter, 108-118 MHz | 108 | 118 | DC-98 | 20 | 132-2000 | 20 | Band Pass | Lumped LC | SMT | 50
BPF-B140N+ | HZ1198 | Lumped LC Band Pass Filter, 135-143 MHz | 135 | 143 | 126 | 20 | 154 | 20 | Band Pass | Lumped LC | SMT | 50
BPF-B140W+ | HZ1198 | Lumped LC Band Pass Filter, 135-145 MHz | 135 | 145 | 117 | 20 | 165 | 20 | Band Pass | Lumped LC | SMT | 50
BPF-B157+ | HZ1198 | Lumped LC Band Pass Filter, 151-163 MHz | 151 | 163 | 131 | 20 | 187 | 20 | Band Pass | Lumped LC | SMT | 50
BPF-B177+ | HZ1198 | Lumped LC Band Pass Filter, 170-185 MHz | 170 | 185 | 150 | 20 | 210 | 20 | Band Pass | Lumped LC | SMT | 50
BPF-B190+ | HZ1198 | Lumped LC Band Pass Filter, 185-195 MHz | 185 | 195 | 170 | 20 | 212 | 20 | Band Pass | Lumped LC | SMT | 50
BPF-B199+ | HZ1198 | Lumped LC Band Pass Filter, 194-204 MHz | 194 | 204 | DC-179 | 20 | 221-2000 | 20 | Band Pass | Lumped LC | SMT | 50
BPF-B503+ | HZ1198 | Lumped LC Band Pass Filter, 495-510 MHz | 495 | 510 | 440 | 20 | 565 | 20 | Band Pass | Lumped LC | SMT | 50
BPF-BC300+ | TS2825 | Lumped LC Band Pass Filter, 290-310 MHz | 290 | 310 | DC-240 | 50 | 350-4000 | 25 | Band Pass | Lumped LC | SMT | 50
BPF-BC300A+ | TS2825 | Lumped LC Band Pass Filter, 260-340 MHz | 260 | 340 | DC-220 | 40 | 380-4000 | 25 | Band Pass | Lumped LC | SMT | 50
BPF-BD1400+ | TV2849 | Lumped LC Band Pass Filter, 1200-1600 MHz | 1200 | 1600 | DC-1000 | 25 | 1800-3000 | 25 | Band Pass | Lumped LC | SMT | 50
BPF-BD1800+ | TV2849 | Lumped LC Band Pass Filter, 1600-2000 MHz | 1600 | 2000 | DC-1400 | 25 | 2200-4000 | 25 | Band Pass | Lumped LC | SMT | 50
BPF-C4R5+ | HU1186 | Lumped LC Band Pass Filter, 2-7 MHz | 2 | 7 | DC-0.6 | 20 | 17-2100 | 20 | Band Pass | Lumped LC | SMT | 50
BPF-C45+ | HU1186 | Lumped LC Band Pass Filter, 30-70 MHz | 30 | 70 | 23 | 20 | 95 | 20 | Band Pass | Lumped LC | SMT | 50
BPF-C59+ | HU1186 | Lumped LC Band Pass Filter, 30-88 MHz | 30 | 88 | DC-22 | 20 | 115-4500 | 20 | Band Pass | Lumped LC | SMT | 50
BPF-C70+ | HU1186 | Lumped LC Band Pass Filter, 69.5-70.5 MHz | 69.5 | 70.5 | DC-66 | 20 | 75-1000 | 20 | Band Pass | Lumped LC | SMT | 50
BPF-C73+ | HU1186 | Lumped LC Band Pass Filter, 63-85 MHz | 63 | 85 | 45 | 20 | 105 | 20 | Band Pass | Lumped LC | SMT | 50
BPF-C75+ | HU1186 | Lumped LC Band Pass Filter, 60-90 MHz | 60 | 90 | 46 | 20 | 102 | 20 | Band Pass | Lumped LC | SMT | 50
BPF-C138+ | HU1186 | Lumped LC Band Pass Filter, 105-180 MHz | 105 | 180 | 87 | 20 | 201 | 20 | Band Pass | Lumped LC | SMT | 50
BPF-C141+ | HU1186 | Lumped LC Band Pass Filter, 110-180 MHz | 110 | 180 | 92 | 20 | 213 | 20 | Band Pass | Lumped LC | SMT | 50
BPF-C450+ | HU1186 | Lumped LC Band Pass Filter, 400-510 MHz | 400 | 510 | 310 | 20 | 700 | 20 | Band Pass | Lumped LC | SMT | 50
BPF-C495+ | HU1186 | Lumped LC Band Pass Filter, 470-520 MHz | 470 | 520 | DC-410 | 20 | 625-2600 | 20 | Band Pass | Lumped LC | SMT | 50
BPF-C510+ | HU1186 | Lumped LC Band Pass Filter, 20-1000 MHz | 20 | 1000 | DC-17 | 20 | 1150-1800 | 20 | Band Pass | Lumped LC | SMT | 50
BPF-C550+ | HU1186 | Lumped LC Band Pass Filter, 100-1000 MHz | 100 | 1000 | DC-80 | 35 | 1200-2000 | 35 | Band Pass | Lumped LC | SMT | 50
BPF-C587+ | HU1186 | Lumped LC Band Pass Filter, 470-705 MHz | 470 | 705 | DC-400 | 20 | 800-1500 | 20 | Band Pass | Lumped LC | SMT | 50
BPF-C650+ | HU1186 | Lumped LC Band Pass Filter, 560-780 MHz | 560 | 780 | DC-365 | 20 | 965-2700 | 20 | Band Pass | Lumped LC | SMT | 50
BPF-C670+ | HU1186 | Lumped LC Band Pass Filter, 470-870 MHz | 470 | 870 | 280 | 20 | 890 | 20 | Band Pass | Lumped LC | SMT | 50
BPF-E16+ | HR1176 | Lumped LC Band Pass Filter, 2-30 MHz | 2 | 30 | DC-1.4 | 20 | 35-500 | 20 | Band Pass | Lumped LC | SMT | 50
BPF-F100+ | HP1156 | Lumped LC Band Pass Filter, 95-105 MHz | 95 | 105 | DC-85 | 35 | 120-900 | 35 | Band Pass | Lumped LC | SMT | 50
BPF-F150+ | HP1156 | Lumped LC Band Pass Filter, 145-155 MHz | 145 | 155 | DC-133 | 35 | 170-1400 | 35 | Band Pass | Lumped LC | SMT | 50
BPF-F184+ | HP1156 | Lumped LC Band Pass Filter, 154.32-214.32 MHz | 154.32 | 214.32 | DC-139 | 20 | 242-2800 | 20 | Band Pass | Lumped LC | SMT | 50
BPF-F200+ | HP1156 | Lumped LC Band Pass Filter, 195-205 MHz | 195 | 205 | 177 - 182 | 40 | 225 - 1600 | 45 | Band Pass | Lumped LC | SMT | 50
BPF-F598+ | HP1156 | Lumped LC Band Pass Filter, 410-785 MHz | 410 | 785 | DC-385 | 20 | 825-1600 | 20 | Band Pass | Lumped LC | SMT | 50
BPF-F1250+ | HP1156 | Lumped LC Band Pass Filter, 1050-1450 MHz | 1050 | 1450 | DC-960 | 20 | 1640-2500 | 20 | Band Pass | Lumped LC | SMT | 50
BPF-F1950+ | HP1156 | Lumped LC Band Pass Filter, 1450-2450 MHz | 1450 | 2450 | DC-1100 | 35 | 2750-4000 | 35 | Band Pass | Lumped LC | SMT | 50
BPF-V300+ | KV1974 | Lumped LC Band Pass Filter, 230-370 MHz | 230 | 370 | DC-170 | 20 | 440-3000 | 20 | Band Pass | Lumped LC | SMT | 50
BPF-V1000+ | KV1974 | Lumped LC Band Pass Filter, 940-1060 MHz | 940 | 1060 | DC-860 | 35 | 1140-3000 | 35 | Band Pass | Lumped LC | SMT | 50
BPGE-252R+ | GE0805C-3 | LTCC Band Pass Filter, 2400-2500 MHz | 2400 | 2500 | 1200-1300 | 42 | 3600-3800 | 43 | Band Pass | LTCC | SMT | 50
BPGE-542R+ | GE0805C-3 | LTCC Band Pass Filter, 4900-5920 MHz | 4900 | 5920 | 3500 | 49 | 14700-17760 | 30 | Band Pass | LTCC | SMT | 50
BPHI-332+ | HQ1157 | Lumped LC Band Pass Filter, 329-335 MHz | 329 | 335 | 300-313 | 20 | 343-370 | 20 | Band Pass | Lumped LC | SMT | 50
BPHI-370+ | HQ1157 | Lumped LC Band Pass Filter, 350-390 MHz | 350 | 390 | DC-305 | 30 | 430-4000 | 30 | Band Pass | Lumped LC | SMT | 50
BPJC-252R+ | JC0603C-1 | LTCC Band Pass Filter, 2400-2500 MHz | 2400 | 2500 | 1910 | 26 | 3200 | 38 | Band Pass | LTCC | SMT | 50
BPJC-542R+ | JC0603C-1 | LTCC Band Pass Filter, 4900-5900 MHz | 4900 | 5900 | DC-2700 | 40 | 9800-12000 | 34 | Band Pass | LTCC | SMT | 50
BPNK-252R+ | NK0402C-1 | LTCC Band Pass Filter, 2400-2500 MHz | 2400 | 2500 | 692-800 | 40 | 4800-5000 | 23 | Band Pass | LTCC | SMT | 50
BPNK-542R+ | NK0402C-1 | LTCC Band Pass Filter, 4900-5950 MHz | 4900 | 5950 | 2400-2500 | 23 | 14700-17850 | 38 | Band Pass | LTCC | SMT | 50
BPNL-1891+ | NL1008C-3 | LTCC Band Pass Filter, 1790-2000 MHz | 1790 | 2000 | 1090 | 36 | 2615-5935 | 33 | Band Pass | LTCC | SMT | 50
CBP-670F+ | KV1710 | Ceramic Resonator Band Pass Filter, 645-695 MHz | 645 | 695 | DC-613 | 20 | 728-1500 | 20 | Band Pass | Ceramic Resonator | SMT | 50
CBP-770C+ | MP1766 | Ceramic Resonator Band Pass Filter, 760-780 MHz | 760 | 780 | DC-705 | 20 | 840-1650 | 20 | Band Pass | Ceramic Resonator | SMT | 50
CBP-804F+ | KV1710 | Ceramic Resonator Band Pass Filter, 783-825 MHz | 783 | 825 | DC-750 | 20 | 860-1900 | 20 | Band Pass | Ceramic Resonator | SMT | 50
CBP-840C+ | MP1766 | Ceramic Resonator Band Pass Filter, 790-890 MHz | 790 | 890 | DC-665 | 20 | 1070-1600 | 20 | Band Pass | Ceramic Resonator | SMT | 50
CBP-893C+ | MP1766 | Ceramic Resonator Band Pass Filter, 870-915 MHz | 870 | 915 | DC-750 | 20 | 1050-1700 | 20 | Band Pass | Ceramic Resonator | SMT | 50
CBP-897G+ | NC1916 | Ceramic Resonator Band Pass Filter, 887-907 MHz | 887 | 907 | DC-850 | 20 | 945-2000 | 20 | Band Pass | Ceramic Resonator | SMT | 50
CBP-915C+ | MP1766 | Ceramic Resonator Band Pass Filter, 902.5-927.5 MHz | 902.5 | 927.5 | DC-830 | 20 | 1005-1800 | 20 | Band Pass | Ceramic Resonator | SMT | 50
CBP-1000F+ | KV1710 | Ceramic Resonator Band Pass Filter, 900-1100 MHz | 900 | 1100 | DC-790 | 20 | 1260-1800 | 20 | Band Pass | Ceramic Resonator | SMT | 50
CBP-1023A+ | KV1514 | Ceramic Resonator Band Pass Filter, 1005-1041 MHz | 1005 | 1041 | DC-970 | 20 | 1075-2400 | 20 | Band Pass | Ceramic Resonator | SMT | 50
CBP-1034C+ | MP1766 | Ceramic Resonator Band Pass Filter, 978-1090 MHz | 978 | 1090 | DC-790 | 20 | 1400-2000 | 20 | Band Pass | Ceramic Resonator | SMT | 50
CBP-1060Q+ | HQ2299 | Ceramic Resonator Band Pass Filter, 1030-1090 MHz | 1030 | 1090 | 500-930 | 20 | 1190-1400 | 20 | Band Pass | Ceramic Resonator | SMT | 50
CBP-1062C+ | MP1766 | Ceramic Resonator Band Pass Filter, 960-1164 MHz | 960 | 1164 | DC-735 | 20 | 1620-1900 | 20 | Band Pass | Ceramic Resonator | SMT | 50
CBP-1090C+ | MP1766 | Ceramic Resonator Band Pass Filter, 1060-1120 MHz | 1060 | 1120 | DC-955 | 20 | 1255-2200 | 20 | Band Pass | Ceramic Resonator | SMT | 50
CBP-1120F+ | KV1710 | Ceramic Resonator Band Pass Filter, 1020-1220 MHz | 1020 | 1220 | DC-880 | 20 | 1420-2000 | 20 | Band Pass | Ceramic Resonator | SMT | 50
CBP-1170C+ | MP1766 | Ceramic Resonator Band Pass Filter, 1110-1230 MHz | 1110 | 1230 | DC-900 | 20 | 1560-2200 | 20 | Band Pass | Ceramic Resonator | SMT | 50
CBP-1183A+ | KV1514 | Ceramic Resonator Band Pass Filter, 1165-1201 MHz | 1165 | 1201 | DC-1130 | 20 | 1235-2800 | 20 | Band Pass | Ceramic Resonator | SMT | 50
CBP-1228C+ | MP1766 | Ceramic Resonator Band Pass Filter, 1217-1238 MHz | 1217 | 1238 | DC-1140 | 20 | 1330-3000 | 20 | Band Pass | Ceramic Resonator | SMT | 50
CBP-1250C+ | MP1766 | Ceramic Resonator Band Pass Filter, 1215-1285 MHz | 1215 | 1285 | DC-1055 | 20 | 1510-2500 | 20 | Band Pass | Ceramic Resonator | SMT | 50
CBP-1260C+ | MP1766 | Ceramic Resonator Band Pass Filter, 1200-1320 MHz | 1200 | 1320 | DC-1025 | 20 | 1640-2450 | 20 | Band Pass | Ceramic Resonator | SMT | 50
CBP-1280C+ | MP1766 | Ceramic Resonator Band Pass Filter, 1170-1390 MHz | 1170 | 1390 | DC-950+ | 20 | 1850-2450 | 20 | Band Pass | Ceramic Resonator | SMT | 50
CBP-1280F+ | KV1710 | Ceramic Resonator Band Pass Filter, 1160-1400 MHz | 1160 | 1400 | DC-1000 | 20 | 1570-2100 | 20 | Band Pass | Ceramic Resonator | SMT | 50
CBP-1300A+ | KV1514 | Ceramic Resonator Band Pass Filter, 1200-1400 MHz | 1200 | 1400 | DC-1040 | 20 | 1640-3100 | 20 | Band Pass | Ceramic Resonator | SMT | 50
CBP-1307C+ | MP1766 | Ceramic Resonator Band Pass Filter, 1215-1400 MHz | 1215 | 1400 | DC-1000+ | 20 | 1820-2500 | 20 | Band Pass | Ceramic Resonator | SMT | 50
CBP-1320Q+ | HQ2299 | Ceramic Resonator Band Pass Filter, 1280-1360 MHz | 1280 | 1360 | 900-1170 | 20 | 1490-20000 | 20 | Band Pass | Ceramic Resonator | SMT | 50
CBP-1350C+ | MP1766 | Ceramic Resonator Band Pass Filter, 1300-1400 MHz | 1300 | 1400 | DC-1125 | 20 | 1665-2700 | 20 | Band Pass | Ceramic Resonator | SMT | 50
CBP-1400BD+ | LW1611-1 | Ceramic Resonator Band Pass Filter, 1320-1480 MHz | 1320 | 1480 | DC-1224 | 27 | 1700-2300 | 55 | Band Pass | Ceramic Resonator | SMT | 50
CBP-1400E+ | LW1611 | Ceramic Resonator Band Pass Filter, 1320-1480 MHz | 1320 | 1480 | DC-1150+ | 20 | 1600-2400 | 20 | Band Pass | Ceramic Resonator | SMT | 50
CBP-1400F+ | KV1710 | Ceramic Resonator Band Pass Filter, 1300-1500 MHz | 1300 | 1500 | DC-1090+ | 20 | 1740-2450 | 20 | Band Pass | Ceramic Resonator | SMT | 50
CBP-1414A+ | KV1514 | Ceramic Resonator Band Pass Filter, 1402-1426 MHz | 1402 | 1426 | 1310-1352 | 30 | 1480-3000 | 30 | Band Pass | Ceramic Resonator | SMT | 50
CBP-1423AF+ | SV2484 | Ceramic Resonator Band Pass Filter, 1333-1513 MHz | 1333 | 1513 | DC-1113 | 60 | 1669-2600 | 55 | Band Pass | Ceramic Resonator | SMT | 50
CBP-1450F+ | KV1710 | Ceramic Resonator Band Pass Filter, 1320-1580 MHz | 1320 | 1580 | DC-1150 | 20 | 1775-2350 | 20 | Band Pass | Ceramic Resonator | SMT | 50
CBP-1475E+ | LW1611 | Ceramic Resonator Band Pass Filter, 1375-1575 MHz | 1375 | 1575 | DC-1230 | 40 | 1750-2600 | 40 | Band Pass | Ceramic Resonator | SMT | 50
CBP-1476BD+ | LW1611-1 | Ceramic Resonator Band Pass Filter, 1427-1525 MHz | 1427 | 1525 | DC-1340 | 26 | 1590-2500 | 26 | Band Pass | Ceramic Resonator | SMT | 50
CBP-1490A+ | KV1514 | Ceramic Resonator Band Pass Filter, 1465-1515 MHz | 1465 | 1515 | DC-1430 | 20 | 1550-3000 | 20 | Band Pass | Ceramic Resonator | SMT | 50
CBP-1538J+ | MQ1770 | Ceramic Resonator Band Pass Filter, 1518-1559 MHz | 1518 | 1559 | DC-1390 | 20 | 1750-3000 | 20 | Band Pass | Ceramic Resonator | SMT | 50
CBP-1555C+ | MP1766 | Ceramic Resonator Band Pass Filter, 1525-1585 MHz | 1525 | 1585 | DC-1415 | 20 | 1700-3600 | 20 | Band Pass | Ceramic Resonator | SMT | 50
CBP-1598AF+ | SV2484 | Ceramic Resonator Band Pass Filter, 1505.5-1690.5 MHz | 1505.5 | 1690.5 | DC-1264 | 60 | 1888-2900 | 60 | Band Pass | Ceramic Resonator | SMT | 50
CBP-1630F+ | KV1710 | Ceramic Resonator Band Pass Filter, 1500-1760 MHz | 1500 | 1760 | DC-1320 | 20 | 1960-2600 | 20 | Band Pass | Ceramic Resonator | SMT | 50
CBP-1645J+ | MQ1770 | Ceramic Resonator Band Pass Filter, 1616-1675 MHz | 1616 | 1675 | DC-1500 | 20 | 1850-3000 | 20 | Band Pass | Ceramic Resonator | SMT | 50
CBP-1748C+ | MP1766 | Ceramic Resonator Band Pass Filter, 1710-1785 MHz | 1710 | 1785 | DC-1580 | 20 | 1960-4000 | 20 | Band Pass | Ceramic Resonator | SMT | 50
CBP-1773AF+ | SV2484 | Ceramic Resonator Band Pass Filter, 1678-1868 MHz | 1678 | 1868 | DC-1400 | 65 | 2150-2700 | 60 | Band Pass | Ceramic Resonator | SMT | 50
CBP-1820F+ | KV1710 | Ceramic Resonator Band Pass Filter, 1680-1960 MHz | 1680 | 1960 | DC-1510 | 20 | 2170-3000 | 20 | Band Pass | Ceramic Resonator | SMT | 50
CBP-1880E+ | LW1611 | Ceramic Resonator Band Pass Filter, 1780-1980 MHz | 1780 | 1980 | DC-1550+ | 20 | 2150-3300 | 20 | Band Pass | Ceramic Resonator | SMT | 50
CBP-1905AN+ | TJ2826-1 | Ceramic Resonator Band Pass Filter, 1785-2025 MHz | 1785 | 2025 | DC-1525 | 27 | 2365-3200 | 26 | Band Pass | Ceramic Resonator | SMT | 50
CBP-1950C+ | MP1766 | Ceramic Resonator Band Pass Filter, 1920-1980 MHz | 1920 | 1980 | DC-1740 | 20 | 2190-4300 | 20 | Band Pass | Ceramic Resonator | SMT | 50
CBP-1953AF+ | SV2484 | Ceramic Resonator Band Pass Filter, 1858-2048 MHz | 1858 | 2048 | DC-1500 | 65 | 2400-3500 | 50 | Band Pass | Ceramic Resonator | SMT | 50
CBP-2150AN+ | TJ2826-1 | Ceramic Resonator Band Pass Filter, 2000-2300 MHz | 2000 | 2300 | DC-1700 | 27 | 3200-3620 | 40 | Band Pass | Ceramic Resonator | SMT | 50
CBP-2250A+ | KU1513 | Ceramic Resonator Band Pass Filter, 2000-2500 MHz | 2000 | 2500 | DC-1630 | 20 | 2900-6000 | 35 | Band Pass | Ceramic Resonator | SMT | 50
CBP-2400A+ | KU1513 | Ceramic Resonator Band Pass Filter, 2200-2600 MHz | 2200 | 2600 | DC-1780+ | 20 | 3480-4200 | 20 | Band Pass | Ceramic Resonator | SMT | 50
CBP-5800AG+ | RZ2511 | Ceramic Resonator Band Pass Filter, 5725-5825 MHz | 5725 | 5825 | DC-5100 | 20 | 6250-7300 | 20 | Band Pass | Ceramic Resonator | SMT | 50
CBP-A1060C+ | MP1766 | Ceramic Resonator Band Pass Filter, 1015-1105 MHz | 1015 | 1105 | DC-865 | 20 | 1350-2250 | 20 | Band Pass | Ceramic Resonator | SMT | 50
CBP-A1230C+ | MP1766 | Ceramic Resonator Band Pass Filter, 1160-1300 MHz | 1160 | 1300 | DC-950 | 20 | 1670-2400 | 20 | Band Pass | Ceramic Resonator | SMT | 50
CBP-B1230C+ | MP1766 | Ceramic Resonator Band Pass Filter, 1120-1340 MHz | 1120 | 1340 | DC-980 | 20 | 1750-2350 | 20 | Band Pass | Ceramic Resonator | SMT | 50
CBP6-507BG+ | KV1710-3 | Ceramic Resonator Band Pass Filter, 504-509 MHz | 504 | 509 | DC-486 | 52 | 528-1900 | 40 | Band Pass | Ceramic Resonator | SMT | 50
CBP6-950BB+ | KV1710-2 | Ceramic Resonator Band Pass Filter, 940-960 MHz | 940 | 960 | DC-800 | 52 | 1040-1800 | 52 | Band Pass | Ceramic Resonator | SMT | 50
CBP12-1030BE+ | UP2912 | Ceramic Resonator Band Pass Filter, 1027-1033 MHz | 1027 | 1033 | DC-970 | 80 | 1800-2000 | 40 | Band Pass | Ceramic Resonator | SMT | 50
CBP12-1090BE+ | UP2912 | Ceramic Resonator Band Pass Filter, 1087-1093 MHz | 1087 | 1093 | DC-1000 | 80 | 1800-2000 | 40 | Band Pass | Ceramic Resonator | SMT | 50
CBP12-1411AK+ | UR2632 | Ceramic Resonator Band Pass Filter, 1395-1427 MHz | 1395 | 1427 | DC-1225 | 34 | 1650-2400 | 30 | Band Pass | Ceramic Resonator | SMT | 50
CSBP-A940+ | KV1514 | Ceramic Resonator Band Pass Filter, 880-1000 MHz | 880 | 1000 | DC-800 | 20 | 1095-1840 | 20 | Band Pass | Ceramic Resonator | SMT | 50
CSBP-A1843+ | KU1513 | Ceramic Resonator Band Pass Filter, 1765-1920 MHz | 1765 | 1920 | DC-1580 | 20 | 2095-3300 | 20 | Band Pass | Ceramic Resonator | SMT | 50
CSBP-B1300-75+ | KR1508 | Ceramic Resonator Band Pass Filter, 1210-1390 MHz | 1210 | 1390 | DC-1080 | 20 | 1545-2500 | 20 | Band Pass | Ceramic Resonator | SMT | 75
CSBP-D1189+ | KS1509 | Ceramic Resonator Band Pass Filter, 1130-1246 MHz | 1130 | 1246 | DC-950 | 20 | 1550-2400 | 20 | Band Pass | Ceramic Resonator | SMT | 50
CSBP-D1228+ | KS1509 | Ceramic Resonator Band Pass Filter, 1203-1253 MHz | 1203 | 1253 | DC-1020 | 20 | 1425-2500 | 20 | Band Pass | Ceramic Resonator | SMT | 50
JCBP-43+ | BG291 | Lumped LC Band Pass Filter, 26-60 MHz | 26 | 60 | 12.5 | 20 | 130 | 20 | Band Pass | Lumped LC | SMT | 50
JCBP-290+ | BG291 | Lumped LC Band Pass Filter, 100-480 MHz | 100 | 480 | 65 | 20 | 630 | 20 | Band Pass | Lumped LC | SMT | 50
JCBP-900+ | BG291 | Lumped LC Band Pass Filter, 480-1320 MHz | 480 | 1320 | 380 | 20 | 1790 | 20 | Band Pass | Lumped LC | SMT | 50
MBPA-693+ | QN2178-3 | Lumped LC Band Pass Filter, 673-713 MHz | 673 | 713 | DC-575 | 60 | 790-5000 | 60 | Band Pass | Lumped LC | SMT | 50
MBPA-A693+ | QN2178-3 | Lumped LC Band Pass Filter, 663-723 MHz | 663 | 723 | DC-500 | 55 | 850-5000 | 60 | Band Pass | Lumped LC | SMT | 50
NBP-10.7+ | FF57 | Connectorized Band Pass Filter, 9.5-11.5 MHz | 9.5 | 11.5 | 7.5 | 20 | 15 | 20 | Band Pass | Lumped LC | Conn | 50
NBP-70+ | FF57 | Connectorized Band Pass Filter, 63-77 MHz | 63 | 77 | 51 | 20 | 94 | 20 | Band Pass | Lumped LC | Conn | 50
NBP-1560+ | FF779 | Connectorized Band Pass Filter, 1500-1620 MHz | 1500 | 1620 | DC-1060 | 20 | 2150-4200 | 20 | Band Pass | Lumped LC | Conn | 50
PBP-10.7+ | A01 | Lumped LC Band Pass Filter, 9.5-11.5 MHz | 9.5 | 11.5 | 7.5 | 20 | 15 | 20 | Band Pass | Lumped LC | Pin | 50
PBP-21.4+ | A01 | Lumped LC Band Pass Filter, 19.2-23.6 MHz | 19.2 | 23.6 | 15.5 | 20 | 29 | 20 | Band Pass | Lumped LC | Pin | 50
PBP-30+ | A01 | Lumped LC Band Pass Filter, 27-33 MHz | 27 | 33 | 22 | 20 | 40 | 20 | Band Pass | Lumped LC | Pin | 50
PBP-35N+ | A01 | Lumped LC Band Pass Filter, 30-40 MHz | 30 | 40 | 21 | 20 | 58 | 20 | Band Pass | Lumped LC | Pin | 50
PBP-35W+ | A01 | Lumped LC Band Pass Filter, 25-45 MHz | 25 | 45 | 16 | 20 | 70 | 20 | Band Pass | Lumped LC | Pin | 50
PBP-60+ | A01 | Lumped LC Band Pass Filter, 55-67 MHz | 55 | 67 | 44 | 20 | 79 | 20 | Band Pass | Lumped LC | Pin | 50
PBP-70+ | A01 | Lumped LC Band Pass Filter, 63-77 MHz | 63 | 77 | 51 | 20 | 94 | 20 | Band Pass | Lumped LC | Pin | 50
PIF-21.4+ | A01 | Lumped LC Band Pass Filter, 18-25 MHz | 18 | 25 | 1.3 | 20 | 150 | 20 | Band Pass | Lumped LC | Pin | 50
PIF-30+ | A01 | Lumped LC Band Pass Filter, 25-35 MHz | 25 | 35 | 1.9 | 20 | 210 | 20 | Band Pass | Lumped LC | Pin | 50
PIF-40+ | A01 | Lumped LC Band Pass Filter, 35-49 MHz | 35 | 49 | 2.6 | 20 | 300 | 20 | Band Pass | Lumped LC | Pin | 50
PIF-50+ | A01 | Lumped LC Band Pass Filter, 41-58 MHz | 41 | 58 | 3.1 | 20 | 350 | 20 | Band Pass | Lumped LC | Pin | 50
PIF-60+ | A01 | Lumped LC Band Pass Filter, 50-70 MHz | 50 | 70 | 3.8 | 20 | 400 | 20 | Band Pass | Lumped LC | Pin | 50
PIF-70+ | A01 | Lumped LC Band Pass Filter, 58-82 MHz | 58 | 82 | 4.4 | 20 | 490 | 20 | Band Pass | Lumped LC | Pin | 50
RBP-75+ | GP731 | Lumped LC Band Pass Filter, 60-90 MHz | 60 | 90 | 37 | 20 | 122 | 20 | Band Pass | Lumped LC | SMT | 50
RBP-98+ | GP731 | Lumped LC Band Pass Filter, 75-131 MHz | 75 | 131 | 55 | 20 | 170 | 20 | Band Pass | Lumped LC | SMT | 50
RBP-130+ | GP731 | Lumped LC Band Pass Filter, 95-180 MHz | 95 | 180 | 50 | 20 | 280 | 20 | Band Pass | Lumped LC | SMT | 50
RBP-135+ | GP731 | Lumped LC Band Pass Filter, 120-150 MHz | 120 | 150 | 85 | 20 | 210 | 20 | Band Pass | Lumped LC | SMT | 50
RBP-140+ | GP731 | Lumped LC Band Pass Filter, 130-150 MHz | 130 | 150 | DC-100 | 20 | 178-3000 | 20 | Band Pass | Lumped LC | SMT | 50
RBP-160+ | GP731 | Lumped LC Band Pass Filter, 120-210 MHz | 120 | 210 | 85 | 20 | 280 | 20 | Band Pass | Lumped LC | SMT | 50
RBP-173+ | GP731 | Lumped LC Band Pass Filter, 160-185 MHz | 160 | 185 | 129 | 20 | 230 | 20 | Band Pass | Lumped LC | SMT | 50
RBP-188+ | GP731 | Lumped LC Band Pass Filter, 138-238 MHz | 138 | 238 | DC-96 | 20 | 315-3600 | 20 | Band Pass | Lumped LC | SMT | 50
RBP-204+ | GP731 | Lumped LC Band Pass Filter, 175-237 MHz | 175 | 237 | 135 | 20 | 300 | 20 | Band Pass | Lumped LC | SMT | 50
RBP-220+ | GP731 | Lumped LC Band Pass Filter, 212-228 MHz | 212 | 228 | 150 | 20 | 290 | 20 | Band Pass | Lumped LC | SMT | 50
RBP-220W+ | GP731 | Lumped LC Band Pass Filter, 190-250 MHz | 190 | 250 | 80 | 20 | 310 | 20 | Band Pass | Lumped LC | SMT | 50
RBP-253+ | GP731 | Lumped LC Band Pass Filter, 186-340 MHz | 186 | 340 | 140 | 20 | 440 | 20 | Band Pass | Lumped LC | SMT | 50
RBP-263+ | GP731 | Lumped LC Band Pass Filter, 230-297 MHz | 230 | 297 | 140 | 20 | 360 | 20 | Band Pass | Lumped LC | SMT | 50
RBP-275+ | GP731 | Lumped LC Band Pass Filter, 268-282 MHz | 268 | 282 | 209 | 20 | 350 | 20 | Band Pass | Lumped LC | SMT | 50
RBP-280+ | GP731 | Lumped LC Band Pass Filter, 260-310 MHz | 260 | 310 | 205 | 20 | 375 | 20 | Band Pass | Lumped LC | SMT | 50
RBP-400+ | GP731 | Lumped LC Band Pass Filter, 292-490 MHz | 292 | 490 | 230 | 20 | 620 | 20 | Band Pass | Lumped LC | SMT | 50
RBP-415+ | GP731 | Lumped LC Band Pass Filter, 404-426 MHz | 404 | 426 | 225 | 20 | 550 | 20 | Band Pass | Lumped LC | SMT | 50
RBP-440+ | GP731 | Lumped LC Band Pass Filter, 410-470 MHz | 410 | 470 | 320 | 20 | 650 | 20 | Band Pass | Lumped LC | SMT | 50
RBP-650+ | GP731 | Lumped LC Band Pass Filter, 624-680 MHz | 624 | 680 | 560 | 20 | 760 | 20 | Band Pass | Lumped LC | SMT | 50
RBPF-246+ | CK605 | Lumped LC Band Pass Filter, 236-256 MHz | 236 | 256 | DC-180 | 20 | 315-3400 | 20 | Band Pass | Lumped LC | SMT | 50
RBPF-485+ | CK605 | Lumped LC Band Pass Filter, 435-535 MHz | 435 | 535 | DC-320 | 20 | 700-3700 | 20 | Band Pass | Lumped LC | SMT | 50
SBP-10.7+ | FF99 | Connectorized Band Pass Filter, 9.5-11.5 MHz | 9.5 | 11.5 | 7.5 | 20 | 15 | 20 | Band Pass | Lumped LC | Conn | 50
SBP-20R5+ | FF99 | Connectorized Band Pass Filter, 20-21 MHz | 20 | 21 | DC-17 | 30 | 27-380 | 25 | Band Pass | Lumped LC | Conn | 50
SBP-21.4+ | FF99 | Connectorized Band Pass Filter, 19.2-23.6 MHz | 19.2 | 23.6 | 15.5 | 20 | 29 | 20 | Band Pass | Lumped LC | Conn | 50
SBP-27R5+ | FF99 | Connectorized Band Pass Filter, 24-31 MHz | 24 | 31 | DC-19 | 30 | 39-900 | 30 | Band Pass | Lumped LC | Conn | 50
SBP-29+ | FF99 | Connectorized Band Pass Filter, 24-35 MHz | 24 | 35 | DC-18 | 27 | 46-1600 | 27 | Band Pass | Lumped LC | Conn | 50
SBP-30+ | FF99 | Connectorized Band Pass Filter, 27-33 MHz | 27 | 33 | 22 | 20 | 40 | 20 | Band Pass | Lumped LC | Conn | 50
SBP-35A+ | FF99 | Connectorized Band Pass Filter, 30-40 MHz | 30 | 40 | DC-21 | 27 | 60-1350 | 30 | Band Pass | Lumped LC | Conn | 50
SBP-35B+ | FF99 | Connectorized Band Pass Filter, 24-46 MHz | 24 | 46 | DC-16 | 29 | 73-1000 | 27 | Band Pass | Lumped LC | Conn | 50
SBP-60+ | FF99 | Connectorized Band Pass Filter, 55-67 MHz | 55 | 67 | 44 | 20 | 79 | 20 | Band Pass | Lumped LC | Conn | 50
SBP-70+ | FF99 | Connectorized Band Pass Filter, 63-77 MHz | 63 | 77 | 51 | 20 | 94 | 20 | Band Pass | Lumped LC | Conn | 50
SBP-100+ | FF99 | Connectorized Band Pass Filter, 87-117 MHz | 87 | 117 | DC-66 | 29 | 143-1500 | 28 | Band Pass | Lumped LC | Conn | 50
SBP-101+ | FF99 | Connectorized Band Pass Filter, 94-108 MHz | 94 | 108 | DC-80 | 29 | 130-3300 | 28 | Band Pass | Lumped LC | Conn | 50
SBP-140+ | FF99 | Connectorized Band Pass Filter, 130-150 MHz | 130 | 150 | DC-110 | 30 | 185-2000 | 30 | Band Pass | Lumped LC | Conn | 50
SBP-150+ | FF99 | Connectorized Band Pass Filter, 140-160 MHz | 140 | 160 | DC-120 | 27 | 190-2000 | 32 | Band Pass | Lumped LC | Conn | 50
SBP-240+ | FF99 | Connectorized Band Pass Filter, 238-242 MHz | 238 | 242 | DC-220 | 32 | 260-2000 | 30 | Band Pass | Lumped LC | Conn | 50
SIF-21.4+ | FF99 | Connectorized Band Pass Filter, 18-25 MHz | 18 | 25 | 1.3 | 20 | 150 | 20 | Band Pass | Lumped LC | Conn | 50
SIF-30+ | FF99 | Connectorized Band Pass Filter, 25-35 MHz | 25 | 35 | 1.9 | 20 | 210 | 20 | Band Pass | Lumped LC | Conn | 50
SIF-40+ | FF99 | Connectorized Band Pass Filter, 35-49 MHz | 35 | 49 | 2.6 | 20 | 300 | 20 | Band Pass | Lumped LC | Conn | 50
SIF-50+ | FF99 | Connectorized Band Pass Filter, 41-58 MHz | 41 | 58 | 3.1 | 20 | 350 | 20 | Band Pass | Lumped LC | Conn | 50
SIF-60+ | FF99 | Connectorized Band Pass Filter, 50-70 MHz | 50 | 70 | 3.8 | 20 | 400 | 20 | Band Pass | Lumped LC | Conn | 50
SIF-70+ | FF99 | Connectorized Band Pass Filter, 58-82 MHz | 58 | 82 | 4.4 | 20 | 490 | 20 | Band Pass | Lumped LC | Conn | 50
SXBP-20R5+ | HF1139 | Lumped LC Band Pass Filter, 20-21 MHz | 20 | 21 | DC-17 | 20 | 27-400 | 20 | Band Pass | Lumped LC | SMT | 50
SXBP-27R5+ | HF1139 | Lumped LC Band Pass Filter, 24-31 MHz | 24 | 31 | DC-19 | 20 | 39-900 | 20 | Band Pass | Lumped LC | SMT | 50
SXBP-29+ | HF1139 | Lumped LC Band Pass Filter, 24-35 MHz | 24 | 35 | DC-17 | 20 | 48-1600 | 20 | Band Pass | Lumped LC | SMT | 50
SXBP-35N+ | HF1139 | Lumped LC Band Pass Filter, 30-40 MHz | 30 | 40 | 21 | 20 | 60 | 20 | Band Pass | Lumped LC | SMT | 50
SXBP-35W+ | HF1139 | Lumped LC Band Pass Filter, 24-46 MHz | 24 | 46 | 16 | 20 | 73 | 20 | Band Pass | Lumped LC | SMT | 50
SXBP-45-75+ | HF1139 | Lumped LC Band Pass Filter, 5-85 MHz | 5 | 85 | DC-1 | 20 | 116-3000 | 20 | Band Pass | Lumped LC | SMT | 75
SXBP-69+ | HF1139 | Lumped LC Band Pass Filter, 61.9-76.5 MHz | 61.9 | 76.5 | DC-55 | 20 | 87-3200 | 20 | Band Pass | Lumped LC | SMT | 50
SXBP-70+ | HF1139 | Lumped LC Band Pass Filter, 63-77 MHz | 63 | 77 | 50 | 20 | 95 | 20 | Band Pass | Lumped LC | SMT | 50
SXBP-70W+ | HF1139 | Lumped LC Band Pass Filter, 50-90 MHz | 50 | 90 | DC-2 | 20 | 137-1500 | 20 | Band Pass | Lumped LC | SMT | 50
SXBP-72+ | HF1139 | Lumped LC Band Pass Filter, 68-76 MHz | 68 | 76 | DC-60 | 20 | 87-4000 | 20 | Band Pass | Lumped LC | SMT | 50
SXBP-100+ | HF1139 | Lumped LC Band Pass Filter, 87-117 MHz | 87 | 117 | 66 | 20 | 143 | 20 | Band Pass | Lumped LC | SMT | 50
SXBP-101+ | HF1139 | Lumped LC Band Pass Filter, 94-108 MHz | 94 | 108 | DC-80 | 20 | 130-3900 | 20 | Band Pass | Lumped LC | SMT | 50
SXBP-140+ | HF1139 | Lumped LC Band Pass Filter, 130-150 MHz | 130 | 150 | 110 | 20 | 185 | 20 | Band Pass | Lumped LC | SMT | 50
SXBP-150+ | HF1139 | Lumped LC Band Pass Filter, 140-160 MHz | 140 | 160 | 120 | 20 | 190 | 20 | Band Pass | Lumped LC | SMT | 50
SXBP-157+ | HF1139 | Lumped LC Band Pass Filter, 150-164 MHz | 150 | 164 | 131 | 20 | 187 | 20 | Band Pass | Lumped LC | SMT | 50
SXBP-161R5+ | HF1139 | Lumped LC Band Pass Filter, 148-175 MHz | 148 | 175 | DC-130 | 20 | 200-2300 | 20 | Band Pass | Lumped LC | SMT | 50
SXBP-162+ | HF1139 | Lumped LC Band Pass Filter, 155-169 MHz | 155 | 169 | 138 | 20 | 200 | 20 | Band Pass | Lumped LC | SMT | 50
SXBP-169+ | HF1139 | Lumped LC Band Pass Filter, 164-174 MHz | 164 | 174 | 137 | 20 | 205 | 20 | Band Pass | Lumped LC | SMT | 50
SXBP-176+ | HF1139 | Lumped LC Band Pass Filter, 175-177 MHz | 175 | 177 | DC-155 | 20 | 199-1000 | 20 | Band Pass | Lumped LC | SMT | 50
SXBP-178+ | HF1139 | Lumped LC Band Pass Filter, 170-186 MHz | 170 | 186 | 150 | 20 | 210 | 20 | Band Pass | Lumped LC | SMT | 50
SXBP-202+ | HF1139 | Lumped LC Band Pass Filter, 198-206 MHz | 198 | 206 | 250 | 20 | 2700 | 20 | Band Pass | Lumped LC | SMT | 50
SXBP-240+ | HF1139 | Lumped LC Band Pass Filter, 238-242 MHz | 238 | 242 | 220 | 20 | 260 | 20 | Band Pass | Lumped LC | SMT | 50
SXBP-300+ | HF1139 | Lumped LC Band Pass Filter, 290-310 MHz | 290 | 310 | DC-200 | 69 | 2000-3300 | 39 | Band Pass | Lumped LC | SMT | 50
SXBP-310+ | HF1139 | Lumped LC Band Pass Filter, 300-320 MHz | 300 | 320 | DC-280 | 20 | 342-2250 | 20 | Band Pass | Lumped LC | SMT | 50
SXBP-350+ | HF1139 | Lumped LC Band Pass Filter, 330-375 MHz | 330 | 375 | 280 | 20 | 435 | 20 | Band Pass | Lumped LC | SMT | 50
SXBP-404+ | HF1139 | Lumped LC Band Pass Filter, 398-410 MHz | 398 | 410 | DC-370 | 20 | 445-4500 | 20 | Band Pass | Lumped LC | SMT | 50
SXBP-425+ | HF1139 | Lumped LC Band Pass Filter, 410-440 MHz | 410 | 440 | 385 | 20 | 470 | 20 | Band Pass | Lumped LC | SMT | 50
SXBP-507+ | HF1139 | Lumped LC Band Pass Filter, 460-560 MHz | 460 | 560 | 300 | 20 | 615 | 20 | Band Pass | Lumped LC | SMT | 50
SXBP-615+ | HF1139 | Lumped LC Band Pass Filter, 565-670 MHz | 565 | 670 | 380 | 20 | 720 | 20 | Band Pass | Lumped LC | SMT | 50
SXBP-640+ | HF1139 | Lumped LC Band Pass Filter, 600-680 MHz | 600 | 680 | 500 | 20 | 750 | 20 | Band Pass | Lumped LC | SMT | 50
SXBP-707+ | HF1139 | Lumped LC Band Pass Filter, 650-770 MHz | 650 | 770 | 450 | 20 | 830 | 20 | Band Pass | Lumped LC | SMT | 50
SXBP-820+ | HF1139 | Lumped LC Band Pass Filter, 769-872 MHz | 769 | 872 | 550 | 20 | 920 | 20 | Band Pass | Lumped LC | SMT | 50
SXBP-1100+ | HF1139 | Lumped LC Band Pass Filter, 1000-1200 MHz | 1000 | 1200 | DC-20 | 20 | 1500-2200 | 20 | Band Pass | Lumped LC | SMT | 50
SXBP-1200+ | HF1317 | Lumped LC Band Pass Filter, 800-1800 MHz | 800 | 1800 | 535 | 20 | 2220 | 20 | Band Pass | Lumped LC | SMT | 50
SXBP-1430+ | HF1317 | Lumped LC Band Pass Filter, 950-2150 MHz | 950 | 2150 | 575 | 20 | 2850 | 20 | Band Pass | Lumped LC | SMT | 50
SXBP-1430-75+ | HF1317 | Lumped LC Band Pass Filter, 950-2150 MHz | 950 | 2150 | 540 | 20 | 2950 | 20 | Band Pass | Lumped LC | SMT | 75
SXBP-1500+ | HF1139 | Lumped LC Band Pass Filter, 1350-1650 MHz | 1350 | 1650 | DC-75 | 20 | 2160-3700 | 20 | Band Pass | Lumped LC | SMT | 50
SXBP-1940+ | HF1139 | Lumped LC Band Pass Filter, 1710-2170 MHz | 1710 | 2170 | DC-145 | 20 | 2900-4700 | 20 | Band Pass | Lumped LC | SMT | 50
SXBP-2150+ | HF1139 | Lumped LC Band Pass Filter, 2050-2250 MHz | 2050 | 2250 | DC-950 | 20 | 2675-5000 | 20 | Band Pass | Lumped LC | SMT | 50
SYBP-92+ | TT1423 | Lumped LC Band Pass Filter, 800-1000 MHz | 800 | 1000 | DC-530 | 20 | 1550-3000 | 20 | Band Pass | Lumped LC | SMT | 50
SYBP-232+ | TT1423 | Lumped LC Band Pass Filter, 2250-2500 MHz | 2250 | 2500 | DC-1520 | 20 | 3720-4800 | 20 | Band Pass | Lumped LC | SMT | 50
SYBP-675+ | TT1423 | Lumped LC Band Pass Filter, 500-850 MHz | 500 | 850 | DC-340 | 28 | 1275-4500 | 22 | Band Pass | Lumped LC | SMT | 50
SYBP-820+ | TT1423 | Lumped LC Band Pass Filter, 770-870 MHz | 770 | 870 | DC-450 | 20 | 1420-2500 | 20 | Band Pass | Lumped LC | SMT | 50
SYBP-1275+ | TT1423 | Lumped LC Band Pass Filter, 1100-1450 MHz | 1100 | 1450 | DC-600 | 28 | 2050-5000 | 25 | Band Pass | Lumped LC | SMT | 50
SYBP-1420+ | TT1423 | Lumped LC Band Pass Filter, 1250-1560 MHz | 1250 | 1560 | DC-910 | 20 | 2000-5000 | 20 | Band Pass | Lumped LC | SMT | 50
SYBP-1950+ | TT1423 | Lumped LC Band Pass Filter, 1700-2200 MHz | 1700 | 2200 | DC-1030 | 26 | 2900-4600 | 20 | Band Pass | Lumped LC | SMT | 50
SYBP-2250+ | TT1423 | Lumped LC Band Pass Filter, 1880-2620 MHz | 1880 | 2620 | DC-1280 | 20 | 3640-5400 | 20 | Band Pass | Lumped LC | SMT | 50
SYBP-2640+ | TT1423 | Lumped LC Band Pass Filter, 2500-2780 MHz | 2500 | 2780 | DC-1780 | 20 | 3800-6040 | 20 | Band Pass | Lumped LC | SMT | 50
TBP-154+ | GQ1018 | Lumped LC Band Pass Filter, 136-175 MHz | 136 | 175 | DC-108 | 20 | 220-3000 | 20 | Band Pass | Lumped LC | SMT | 50
VBF-1445+ | FF704 | Connectorized Band Pass Filter, 1420-1470 MHz | 1420 | 1470 | DC-1140 | 20 | 2600-4400 | 30 | Band Pass | LTCC | Conn | 50
VBF-1525+ | FF704 | Connectorized Band Pass Filter, 1480-1570 MHz | 1480 | 1570 | DC-1150 | 20 | 2900-5100 | 30 | Band Pass | LTCC | Conn | 50
VBF-1560+ | FF704 | Connectorized Band Pass Filter, 1500-1620 MHz | 1500 | 1620 | 1100 | 20 | 2100 | 20 | Band Pass | LTCC | Conn | 50
VBF-1575+ | FF704 | Connectorized Band Pass Filter, 1530-1620 MHz | 1530 | 1620 | DC-1200 | 20 | 2800-5200 | 30 | Band Pass | LTCC | Conn | 50
VBF-1840+ | FF704 | Connectorized Band Pass Filter, 1750-1930 MHz | 1750 | 1930 | DC-1460 | 20 | 3500-5700 | 30 | Band Pass | LTCC | Conn | 50
VBF-1855+ | FF704 | Connectorized Band Pass Filter, 1790-1920 MHz | 1790 | 1920 | DC-1400 | 20 | 3700-5550 | 30 | Band Pass | LTCC | Conn | 50
VBF-1945+ | FF704 | Connectorized Band Pass Filter, 1850-2040 MHz | 1850 | 2040 | DC-1500 | 20 | 3600-5700 | 30 | Band Pass | LTCC | Conn | 50
VBF-2275+ | FF704 | Connectorized Band Pass Filter, 2170-2380 MHz | 2170 | 2380 | DC-1720 | 20 | 4200-6000 | 30 | Band Pass | LTCC | Conn | 50
VBF-2360+ | FF704 | Connectorized Band Pass Filter, 2250-2470 MHz | 2250 | 2470 | DC-1700 | 20 | 4300-6200 | 30 | Band Pass | LTCC | Conn | 50
VBF-2435+ | FF704 | Connectorized Band Pass Filter, 2340-2530 MHz | 2340 | 2530 | DC-1830 | 20 | 4300-5500 | 30 | Band Pass | LTCC | Conn | 50
VBF-2555+ | FF704 | Connectorized Band Pass Filter, 2500-2610 MHz | 2500 | 2610 | 1970 | 20 | 3200 | 20 | Band Pass | LTCC | Conn | 50
VBF-2900+ | FF704 | Connectorized Band Pass Filter, 2700-3100 MHz | 2700 | 3100 | 1850 | 20 | 4200 | 20 | Band Pass | LTCC | Conn | 50
VBF-4440+ | FF704 | Connectorized Band Pass Filter, 4200-4700 MHz | 4200 | 4700 | 2000 | 20 | 6750 | 20 | Band Pass | LTCC | Conn | 50
VBF-7200+ | FF704 | Connectorized Band Pass Filter, 7100-7300 MHz | 7100 | 7300 | 6500 | 20 | 8400 | 20 | Band Pass | LTCC | Conn | 50
VBF-7331+ | FF704 | Connectorized Band Pass Filter, 6850-7850 MHz | 6850 | 7850 | 10-5600 | 23 | 9300-10500 | 20 | Band Pass | LTCC | Conn | 50
VBF-7350+ | FF704 | Connectorized Band Pass Filter, 7150-7550 MHz | 7150 | 7550 | 6325 | 20 | 8700 | 20 | Band Pass | LTCC | Conn | 50
VBF-7500+ | FF704 | Connectorized Band Pass Filter, 7450-7650 MHz | 7450 | 7650 | 6400 | 20 | 9000 | 20 | Band Pass | LTCC | Conn | 50
VBF-7700+ | FF704 | Connectorized Band Pass Filter, 7500-7900 MHz | 7500 | 7900 | DC-6400 | 20 | 9200-14800 | 20 | Band Pass | LTCC | Conn | 50
VBF-7900+ | FF704 | Connectorized Band Pass Filter, 7800-8100 MHz | 7800 | 8100 | DC-6800 | 20 | 9500-15000 | 20 | Band Pass | LTCC | Conn | 50
VBF-8000+ | FF704 | Connectorized Band Pass Filter, 7900-8100 MHz | 7900 | 8100 | 6900 | 20 | 10300 | 20 | Band Pass | LTCC | Conn | 50
VBF-8350+ | FF704 | Connectorized Band Pass Filter, 8250-8450 MHz | 8250 | 8450 | 7300 | 20 | 10300 | 20 | Band Pass | LTCC | Conn | 50
VBF-8450+ | FF704 | Connectorized Band Pass Filter, 8350-8550 MHz | 8350 | 8550 | 7650 | 20 | 10000 | 20 | Band Pass | LTCC | Conn | 50
VBF-8650+ | FF704 | Connectorized Band Pass Filter, 8550-8750 MHz | 8550 | 8750 | 7650 | 20 | 10300 | 20 | Band Pass | LTCC | Conn | 50
VBFZ-780-S+ | FF1145 | Connectorized Band Pass Filter, 710-850 MHz | 710 | 850 | 460 | 20 | 1300 | 20 | Band Pass | LTCC | Conn | 50
VBFZ-925-S+ | FF1145 | Connectorized Band Pass Filter, 800-1050 MHz | 800 | 1050 | 530 | 20 | 1550 | 20 | Band Pass | LTCC | Conn | 50
VBFZ-1065-S+ | FF1145 | Connectorized Band Pass Filter, 980-1150 MHz | 980 | 1150 | 630 | 20 | 1800 | 20 | Band Pass | LTCC | Conn | 50
VBFZ-1400-S+ | FF1145 | Connectorized Band Pass Filter, 1350-1450 MHz | 1350 | 1450 | 890 | 20 | 1965 | 20 | Band Pass | LTCC | Conn | 50
VBFZ-1690-S+ | FF1145 | Connectorized Band Pass Filter, 1455-1925 MHz | 1455 | 1925 | 930 | 20 | 2600 | 20 | Band Pass | LTCC | Conn | 50
VBFZ-2000-S+ | FF1145 | Connectorized Band Pass Filter, 1730-2270 MHz | 1730 | 2270 | 1210 | 20 | 2960 | 20 | Band Pass | LTCC | Conn | 50
VBFZ-2130-S+ | FF1145 | Connectorized Band Pass Filter, 2000-2260 MHz | 2000 | 2260 | 1420 | 20 | 2950 | 20 | Band Pass | LTCC | Conn | 50
VBFZ-2340-S+ | FF1145 | Connectorized Band Pass Filter, 2020-2660 MHz | 2020 | 2660 | 1450 | 20 | 3750 | 20 | Band Pass | LTCC | Conn | 50
VBFZ-2575-S+ | FF1145 | Connectorized Band Pass Filter, 2350-2800 MHz | 2350 | 2800 | 1390 | 20 | 3850 | 20 | Band Pass | LTCC | Conn | 50
VBFZ-3590-S+ | FF1145 | Connectorized Band Pass Filter, 3000-4300 MHz | 3000 | 4300 | 2250 | 20 | 5950 | 20 | Band Pass | LTCC | Conn | 50
VBFZ-4000-S+ | FF1145 | Connectorized Band Pass Filter, 3500-4500 MHz | 3500 | 4500 | 2550 | 20 | 5700 | 20 | Band Pass | LTCC | Conn | 50
VBFZ-5500-S+ | FF1145 | Connectorized Band Pass Filter, 4900-6200 MHz | 4900 | 6200 | 3600 | 20 | 8600 | 20 | Band Pass | LTCC | Conn | 50
VBFZ-6260-S+ | FF1145 | Connectorized Band Pass Filter, 5600-7000 MHz | 5600 | 7000 | 4200 | 20 | 9300 | 20 | Band Pass | LTCC | Conn | 50
WVBP-64-WR15+ | TH2793-1 | Bandpass Filter 59.4 GHz to 61.6 GHz | 59400 | 61600 | 50000-58400 | 72 | 62600-75000 | 72 | Band Pass | Rectangular Waveguide | Waveguide | 50
WVBP-283-WR28+ | TH2793-2 | Bandpass Filter 27.5 GHz to 28.35 GHz | 27500 | 28350 | 22000-27000 | 48 | 28850-38000 | 34 | Band Pass | Rectangular Waveguide | Waveguide | 50
WVBP-383-WR28+ | TH2793-2 | Bandpass Filter 37 GHz to 40 GHz | 37000 | 40000 | 22000-36000 | 59 | 41000-42000 | 34 | Band Pass | Rectangular Waveguide | Waveguide | 50
WVBP-583-WR15+ | TH2793-1 | Bandpass Filter 57.2 GHz to 59.4 GHz | 57200 | 59400 | 50000-56200 | 56 | 60400-75000 | 58 | Band Pass | Rectangular Waveguide | Waveguide | 50
WVBP-613-WR15+ | TH2793-1 | Bandpass Filter 57.2 GHz to 65.9 GHz | 57200 | 65900 | 50000-56200 | 74 | 66900-75000 | 65 | Band Pass | Rectangular Waveguide | Waveguide | 50
WVBP-633-WR15+ | TH2793-1 | Bandpass Filter 61.5 GHz to 63.8 GHz | 61500 | 63800 | 50000-60500 | 66 | 64800-75000 | 67 | Band Pass | Rectangular Waveguide | Waveguide | 50
WVBP-653-WR15+ | TH2793-1 | Bandpass Filter 63.7 GHz to 65.9 GHz | 63700 | 65900 | 50000-62700 | 59 | 66900-75000 | 66 | Band Pass | Rectangular Waveguide | Waveguide | 50
WVBP-673-WR12+ | TH2793 | Bandpass Filter 64 GHz to 71 GHz | 64000 | 71000 | 60000-61500 | 56 | 73500-90000 | 28 | Band Pass | Rectangular Waveguide | Waveguide | 50
WVBP-733-WR12+ | TH2793 | Bandpass Filter 71 GHz to 76 GHz | 71000 | 76000 | 60000-69500 | 56 | 77500-90000 | 66 | Band Pass | Rectangular Waveguide | Waveguide | 50
WVBP-783-WR12+ | TH2793 | Bandpass Filter 76 GHz to 81 GHz | 76000 | 81000 | 60000-74500 | 67 | 82500-90000 | 48 | Band Pass | Rectangular Waveguide | Waveguide | 50
WVBP-833-WR12+ | TH2793 | Bandpass Filter 81 GHz to 86 GHz | 81000 | 86000 | 60000-79000 | 64 | 88000-90000 | 38 | Band Pass | Rectangular Waveguide | Waveguide | 50
XBF-24+ | DG1847 | Reflectionless Band Pass Filter, 19500-20500 MHz | 19500 | 20500 | DC - 10000 | 66 | 30000 - 32000 | 55 | Band Pass | Reflectionless | SMT | 50
XBF-24-D+ |  | Reflectionless Band Pass Filter Die, 19500-20500 MHz | 19500 | 20500 | DC - 10000 | 76 | 30000 - 32000 | 49 | Band Pass | Reflectionless | Die | 50
XBF-163+ | DG1847 | Reflectionless Band Pass Filter, 15500-16500 MHz | 15500 | 16500 | DC-8000 | 55 | 24000-40000 | 55 | Band Pass | Reflectionless | SMT | 50
XBF-163-D+ |  | Reflectionless Band Pass Filter Die, 15500-16500 MHz | 15500 | 16500 | DC - 8000 | 77 | 24000 - 30000 | 53 | Band Pass | Reflectionless | Die | 50
XBF-183+ | DG1847 | Reflectionless Band Pass Filter, 17500-18500 MHz | 17500 | 18500 | DC-9000 | 55 | 27000-40000 | 55 | Band Pass | Reflectionless | SMT | 50
XBF-183-D+ |  | Reflectionless Band Pass Filter Die, 17500-18500 MHz | 17500 | 18500 | DC - 9000 | 77 | 27000 - 32000 | 50 | Band Pass | Reflectionless | Die | 50
XBF-282+ | DQ1225 | Reflectionless Band Pass Filter, 2350-3150 MHz | 2350 | 3150 | DC-1810 | 14 | 3800-20000 | 14 | Band Pass | Reflectionless | SMT | 50
XBF-282-D+ |  | Reflectionless Band Pass Filter Die, 2350-3150 MHz | 2350 | 3150 | DC-1810 | 14 | 3800-20000 | 14 | Band Pass | Reflectionless | Die | 50
ZABP-4R5-S+ | UU1842 | Connectorized Band Pass Filter, 2-7 MHz | 2 | 7 | DC - 0.6 | 20 | 17 - 100 | 20 | Band Pass | Lumped LC | Conn | 50
ZABP-16+ | UU1842 | Connectorized Band Pass Filter, 3-30 MHz | 3 | 30 | DC-1.4 | 20 | 35-1600 | 20 | Band Pass | Lumped LC | Conn | 50
ZABP-45-S+ | UU1842 | Connectorized Band Pass Filter, 30-70 MHz | 30 | 70 | 21-23 | 20 | 95-120 | 20 | Band Pass | Lumped LC | Conn | 50
ZABP-59-S+ | UU1842 | Connectorized Band Pass Filter, 30-88 MHz | 30 | 88 | 16-22 | 20 | 115-140 | 20 | Band Pass | Lumped LC | Conn | 50
ZABP-73-S+ | UU1842 | Connectorized Band Pass Filter, 63-85 MHz | 63 | 85 | 40-45 | 20 | 105-110 | 20 | Band Pass | Lumped LC | Conn | 50
ZABP-141-S+ | UU1842 | Connectorized Band Pass Filter, 110-180 MHz | 110 | 180 | 90-92 | 20 | 213-217 | 20 | Band Pass | Lumped LC | Conn | 50
ZABP-184-S+ | UU1842 | Connectorized Band Pass Filter, 154.32-214.32 MHz | 154.32 | 214.32 | DC - 139 | 20 | 242 - 750 | 20 | Band Pass | Lumped LC | Conn | 50
ZABP-450-S+ | UU1842 | Connectorized Band Pass Filter, 400-510 MHz | 400 | 510 | 150-310 | 20 | 700-760 | 20 | Band Pass | Lumped LC | Conn | 50
ZABP-495-S+ | UU1842 | Connectorized Band Pass Filter, 470-520 MHz | 470 | 520 | 300-410 | 20 | 625-800 | 20 | Band Pass | Lumped LC | Conn | 50
ZABP-510-S+ | UU1842 | Connectorized Band Pass Filter, 20-1000 MHz | 20 | 1000 | DC-17 | 20 | 1150-2500 | 20 | Band Pass | Lumped LC | Conn | 50
ZABP-550-S+ | UU1842 | Connectorized Band Pass Filter, 100-1000 MHz | 100 | 1000 | DC-80 | 35 | 1200-2000 | 30 | Band Pass | Lumped LC | Conn | 50
ZABP-587-S+ | UU1842 | Connectorized Band Pass Filter, 470-705 MHz | 470 | 705 | 200-400 | 20 | 800-1500 | 20 | Band Pass | Lumped LC | Conn | 50
ZABP-598-S+ | UU1842 | Connectorized Band Pass Filter, 410-785 MHz | 410 | 785 | DC-385 | 20 | 825-1000 | 20 | Band Pass | Lumped LC | Conn | 50
ZABP-650-S+ | UU1842 | Connectorized Band Pass Filter, 560-780 MHz | 560 | 780 | 185-280 | 20 | 890-3500 | 30 | Band Pass | Lumped LC | Conn | 50
ZABP-670-S+ | UU1842 | Connectorized Band Pass Filter, 470-870 MHz | 470 | 870 | 280-365 | 20 | 965-1200 | 20 | Band Pass | Lumped LC | Conn | 50
ZAFBP-2100-S+ | CC1397 | Connectorized Band Pass Filter, 2050-2150 MHz | 2050 | 2150 | DC-1800 | 20 | 2340-5000 | 20 | Band Pass | Microstrip | Conn | 50
ZAFBP-2793-S+ | CC1397 | Connectorized Band Pass Filter, 2600-3000 MHz | 2600 | 3000 | DC-2300 | 20 | 3200-7400 | 20 | Band Pass | Microstrip | Conn | 50
ZAFBP-3200-S+ | CC1397 | Connectorized Band Pass Filter, 3100-3300 MHz | 3100 | 3300 | DC-2800 | 20 | 3550-8500 | 20 | Band Pass | Microstrip | Conn | 50
ZBPF-75-S+ | CC1397 | Connectorized Band Pass Filter, 0.063-0.087 MHz | 0.063 | 0.087 | DC-0.045 | 20 | 0.125-800 | 20 | Band Pass | Lumped LC | Conn | 50
ZBSS-7975-S+ | QD2229 | Connectorized Band Pass Filter, 7825-8125 MHz | 7825 | 8125 | DC-6900 | 35 | 9350-15000 | 35 | Band Pass | Suspended Substrate | Conn | 50
ZFBP-13.5-S+ | H16 | Connectorized Band Pass Filter, 12-15 MHz | 12 | 15 | 8 | 20 | 22 | 30 | Band Pass | Lumped LC | Conn | 50
ZFBP-70HR-S+ | H16 | Connectorized Band Pass Filter, 69-71 MHz | 69 | 71 | DC-50 | 85 | 100-1000 | 60 | Band Pass | Lumped LC | Conn | 50
ZFBP-400K-S+ | H16 | Connectorized Band Pass Filter, 0.35-0.45 MHz | 0.35 | 0.45 | 0.03 | 20 | 0.18 | 20 | Band Pass | Lumped LC | Conn | 50
ZFBP-2400-S+ | H16 | Connectorized Band Pass Filter, 2300-2500 MHz | 2300 | 2500 | DC-1800 | 20 | 2800-6000 | 20 | Band Pass | Microstrip | Conn | 50
ZFBP13-75+ | H16 | Connectorized Band Pass Filter, 12.3-13.8 MHz | 12.3 | 13.8 | 10.6 | 20 | 16 | 20 | Band Pass | Lumped LC | Conn | 75
ZVBP-9R6G-S+ | UA2888 | Connectorized Band Pass Filter, 9550-9650 MHz | 9550 | 9650 | DC-9300 | 30 | 9900-20400 | 33 | Band Pass | Cavity | Conn | 50
ZVBP-10R5G-S+ | PV2184 | Connectorized Band Pass Filter, 9750-11250 MHz | 9750 | 11250 | DC-5950 | 35 | 15100-18000 | 35 | Band Pass | Cavity | Conn | 50
ZVBP-11G3-S+ | PU2164 | Connectorized Band Pass Filter, 11200-11400 MHz | 11200 | 11400 | DC-11030 | 35 | 11580-20000 | 35 | Band Pass | Cavity | Conn | 50
ZVBP-11R7G-S+ | UG2852 | Connectorized Band Pass Filter, 10700-12750 MHz | 10700 | 12750 | DC-10200 | 54 | 13200-20000 | 46 | Band Pass | Cavity | Conn | 50
ZVBP-13R1G-S+ | UH2851 | Connectorized Band Pass Filter, 11700-14500 MHz | 11700 | 14500 | DC-11000 | 56 | 15000-22000 | 42 | Band Pass | Cavity | Conn | 50
ZVBP-909-S+ | KT1510 | Connectorized Band Pass Filter, 902-915 MHz | 902 | 915 | 10-895 | 20 | 925-2300 | 20 | Band Pass | Cavity | Conn | 50
ZVBP-909A-S+ | TZ2959 | Connectorized Band Pass Filter, 902-915 MHz | 902 | 915 | DC-895 | 27 | 923-2300 | 35 | Band Pass | Cavity | Conn | 50
ZVBP-1176R45-S+ | UF2459 | Connectorized Band Pass Filter, 1151.45-1201.45 MHz | 1151.45 | 1201.45 | DC-1076 | 69 | 1276-2500 | 76 | Band Pass | Cavity | Conn | 50
ZVBP-1227R6-S+ | UF2459 | Connectorized Band Pass Filter, 1202.6-1252.6 MHz | 1202.6 | 1252.6 | DC-1127 | 67 | 1327-2500 | 74 | Band Pass | Cavity | Conn | 50
ZVBP-1420-N+ | SJ2566 | Connectorized Band Pass Filter, 1415-1425 MHz | 1415 | 1425 | DC-1370 | 81 | 1470-3000 | 79 | Band Pass | Cavity | Conn | 50
ZVBP-1575R42-S+ | UF2459 | Connectorized Band Pass Filter, 1550.42-1600.42 MHz | 1550.42 | 1600.42 | DC-1475 | 68 | 1675-3000 | 77 | Band Pass | Cavity | Conn | 50
ZVBP-2072R5-S+ | QT2302 | Connectorized Band Pass Filter, 2030-2115 MHz | 2030 | 2115 | DC-1930 | 48 | 2220-6000 | 49 | Band Pass | Cavity | Conn | 50
ZVBP-2100-S+ | UD2969 | Connectorized Band Pass Filter, 2085-2115 MHz | 2085 | 2115 | DC-2073 | 26 | 2127-5750 | 26 | Band Pass | Cavity | Conn | 50
ZVBP-2300A-S+ | QJ2293 | Connectorized Band Pass Filter, 2200-2400 MHz | 2200 | 2400 | DC-2000 | 30 | 2550-8050 | 30 | Band Pass | Cavity | Conn | 50
ZVBP-2400-S+ | QT2302 | Connectorized Band Pass Filter, 2375-2425 MHz | 2375 | 2425 | DC-2250 | 35 | 2550-6000 | 35 | Band Pass | Cavity | Conn | 50
ZVBP-2450-S+ | QT2302 | Connectorized Band Pass Filter, 2400-2500 MHz | 2400 | 2500 | 2120-2260 | 40 | 2635-2780 | 40 | Band Pass | Cavity | Conn | 50
ZVBP-2450A-S+ | TU2841 | Connectorized Band Pass Filter, 2400-2500 MHz | 2400 | 2500 | DC-2050 | 57 | 2850-10000 | 65 | Band Pass | Cavity | Conn | 50
ZVBP-3875-S+ | QZ2439 | Connectorized Band Pass Filter, 3845-3905 MHz | 3845 | 3905 | DC-3785 | 35 | 3970-8500 | 35 | Band Pass | Cavity | Conn | 50
ZVBP-4000-S+ | RW2359 | Connectorized Band Pass Filter, 3997-4003 MHz | 3997 | 4003 | DC - 3800 | 70 | 4200 - 6000 | 70 | Band Pass | Cavity | Conn | 50
ZVBP-4300-S+ | ME1656 | Connectorized Band Pass Filter, 4250-4350 MHz | 4250 | 4350 | DC-4140 | 20 | 4480-8000 | 20 | Band Pass | Cavity | Conn | 50
ZVBP-4810-S+ | ME1656 | Connectorized Band Pass Filter, 4750-4870 MHz | 4750 | 4870 | DC-4600 | 20 | 5020-8250 | 20 | Band Pass | Cavity | Conn | 50
ZVBP-4900-S+ | ME1656 | Connectorized Band Pass Filter, 4840-4960 MHz | 4840 | 4960 | DC-4670 | 20 | 5100-9000 | 20 | Band Pass | Cavity | Conn | 50
ZVBP-5310-S+ | ME1656 | Connectorized Band Pass Filter, 5250-5370 MHz | 5250 | 5370 | DC-5080 | 20 | 5530-8250 | 20 | Band Pass | Cavity | Conn | 50
ZVBP-5800-S+ | RD2472 | Connectorized Band Pass Filter, 5725-5875 MHz | 5725 | 5875 | DC-5200 | 35 | 6400-14000 | 35 | Band Pass | Cavity | Conn | 50
ZVBP-7100-S+ | SK2596 | Connectorized Band Pass Filter, 7025-7175 MHz | 7025 | 7175 | DC-6990 | 36 | 7224-14000 | 35 | Band Pass | Cavity | Conn | 50
ZVBP-8250-S+ | PN2113 | Connectorized Band Pass Filter, 8025-8475 MHz | 8025 | 8475 | DC-7650 | 20 | 8925-11000 | 20 | Band Pass | Cavity | Conn | 50
ZVBP-25875-K+ | UH3126 | Connectorized Band Pass Filter, 24250-27500 MHz | 24250 | 27500 | DC-23875 | 126 | 27875-44000 | 114 | Band Pass | Cavity | Conn | 50
ZVBP-27925-K+ | UH3127 | Connectorized Band Pass Filter, 27500-28350 MHz | 27500 | 28350 | DC-27325 | 128 | 28525-45000 | 115 | Band Pass | Cavity | Conn | 50
ZVBP-28000-K+ | UH3128 | Connectorized Band Pass Filter, 26500-29500 MHz | 26500 | 29500 | DC-25000 | 126 | 31000-48000 | 103 | Band Pass | Cavity | Conn | 50
ZVBP-38500-K+ | UH3129 | Connectorized Band Pass Filter, 37000-40000 MHz | 37000 | 40000 | DC-36500 | 127 | 40500-55000 | 116 | Band Pass | Cavity | Conn | 50
ZVBP-38500-V+ | UH3129 | Connectorized Band Pass Filter, 37000-40000 MHz | 37000 | 40000 | DC-36500 | 114 | 40500-55000 | 103 | Band Pass | Cavity | Conn | 50
ZVBP-40600-K+ | UH3130 | Connectorized Band Pass Filter, 37700-43500 MHz | 37700 | 43500 | DC-36600 | 125 | 44600-57000 | 114 | Band Pass | Cavity | Conn | 50
ZVBP-40600-V+ | UH3130 | Connectorized Band Pass Filter, 37700-43500 MHz | 37700 | 43500 | DC-36600 | 112 | 44600-57000 | 102 | Band Pass | Cavity | Conn | 50
ZVBP-K26R25G+ | VB3048 | Connectorized Band Pass Filter, 25375-27125 MHz | 25375 | 27125 | DC-24935 | 63 | 27565-37000 | 63 | Band Pass | Cavity | Conn | 50
ZX75-12-S+ | HY1238 | Connectorized Band Pass Filter, 9-15 MHz | 9 | 15 | 7.5 | 20 | 18 | 20 | Band Pass | Lumped LC | Conn | 50
ZX75BP-204-S+ | KE1467 | Connectorized Band Pass Filter, 175-237 MHz | 175 | 237 | DC-90 | 60 | 2500-3500 | 30 | Band Pass | Lumped LC | Conn | 50
ZX75BP-750-S+ | HY1239 | Connectorized Band Pass Filter, 600-900 MHz | 600 | 900 | DC-500 | 30 | 1000-6000 | 30 | Band Pass | Lumped LC | Conn | 50
ZX75BP-770-S+ | HY1238 | Connectorized Band Pass Filter, 760-780 MHz | 760 | 780 | DC-705 | 20 | 840-1700 | 20 | Band Pass | Lumped LC | Conn | 50
ZX75BP-840-S+ | HY1238 | Connectorized Band Pass Filter, 790-890 MHz | 790 | 890 | DC-665 | 20 | 1070-1650 | 20 | Band Pass | Lumped LC | Conn | 50
ZX75BP-893-S+ | HY1238 | Connectorized Band Pass Filter, 870-915 MHz | 870 | 915 | DC-750 | 20 | 1050-1800 | 20 | Band Pass | Lumped LC | Conn | 50
ZX75BP-915-S+ | HY1238 | Connectorized Band Pass Filter, 902.5-927.5 MHz | 902.5 | 927.5 | DC-830 | 20 | 1005-1900 | 20 | Band Pass | Lumped LC | Conn | 50
ZX75BP-942-S+ | HY1238 | Connectorized Band Pass Filter, 875-1010 MHz | 875 | 1010 | 750 | 20 | 1160 | 20 | Band Pass | Ceramic Resonator | Conn | 50
ZX75BP-1034-S+ | HY1238 | Connectorized Band Pass Filter, 978-1090 MHz | 978 | 1090 | DC-790 | 20 | 1400-2000 | 20 | Band Pass | Lumped LC | Conn | 50
ZX75BP-1062-S+ | HY1238 | Connectorized Band Pass Filter, 960-1164 MHz | 960 | 1164 | DC-735 | 20 | 1620-2000 | 20 | Band Pass | Lumped LC | Conn | 50
ZX75BP-1090-S+ | HY1238 | Connectorized Band Pass Filter, 1060-1120 MHz | 1060 | 1120 | DC-955 | 20 | 1255-2200 | 20 | Band Pass | Lumped LC | Conn | 50
ZX75BP-1100-S+ | KE1467 | Connectorized Band Pass Filter, 1000-1200 MHz | 1000 | 1200 | DC-25 | 20 | 1500-1900 | 20 | Band Pass | Lumped LC | Conn | 50
ZX75BP-1135-S+ | HY1239 | Connectorized Band Pass Filter, 900-1370 MHz | 900 | 1370 | DC-500 | 45 | 2000-5600 | 40 | Band Pass | Lumped LC | Conn | 50
ZX75BP-1170-S+ | HY1238 | Connectorized Band Pass Filter, 1110-1230 MHz | 1110 | 1230 | DC-900 | 20 | 1560-2200 | 20 | Band Pass | Lumped LC | Conn | 50
ZX75BP-1205-S+ | HY1238 | Connectorized Band Pass Filter, 1155-1255 MHz | 1155 | 1255 | DC-1026 | 20 | 1435-4500 | 20 | Band Pass | Lumped LC | Conn | 50
ZX75BP-1250-S+ | HY1238 | Connectorized Band Pass Filter, 1215-1285 MHz | 1215 | 1285 | DC-1055 | 20 | 1510-2500 | 20 | Band Pass | Lumped LC | Conn | 50
ZX75BP-1260-S+ | HY1238 | Connectorized Band Pass Filter, 1200-1320 MHz | 1200 | 1320 | DC-1025 | 20 | 1640-2500 | 20 | Band Pass | Lumped LC | Conn | 50
ZX75BP-1280-S+ | HY1238 | Connectorized Band Pass Filter, 1170-1390 MHz | 1170 | 1390 | DC-950 | 20 | 1850-2550 | 20 | Band Pass | Lumped LC | Conn | 50
ZX75BP-1307-S+ | HY1238 | Connectorized Band Pass Filter, 1215-1400 MHz | 1215 | 1400 | DC-1000 | 20 | 1820-3000 | 20 | Band Pass | Lumped LC | Conn | 50
ZX75BP-1350-S+ | HY1238 | Connectorized Band Pass Filter, 1300-1400 MHz | 1300 | 1400 | DC-1125 | 20 | 1665-2800 | 20 | Band Pass | Lumped LC | Conn | 50
ZX75BP-1450-S+ | HY1238 | Connectorized Band Pass Filter, 1320-1580 MHz | 1320 | 1580 | DC-1100 | 46 | 2000-2500 | 54 | Band Pass | Ceramic Resonator | Conn | 50
ZX75BP-1500-S+ | KE1467 | Connectorized Band Pass Filter, 1350-1650 MHz | 1350 | 1650 | DC-85 | 20 | 2030-2800 | 20 | Band Pass | Lumped LC | Conn | 50
ZX75BP-1842-S+ | HY1238 | Connectorized Band Pass Filter, 1725-1960 MHz | 1725 | 1960 | 1450 | 20 | 2350 | 20 | Band Pass | Ceramic Resonator | Conn | 50
ZX75BP-1940-S+ | KE1467 | Connectorized Band Pass Filter, 1710-2170 MHz | 1710 | 2170 | DC-150 | 20 | 2800-4000 | 20 | Band Pass | Lumped LC | Conn | 50
ZX75BP-2150-S+ | KE1467 | Connectorized Band Pass Filter, 2050-2250 MHz | 2050 | 2250 | DC-600 | 20 | 2720-4500 | 20 | Band Pass | Lumped LC | Conn | 50
ZX75BP-2250-S+ | HY1238 | Connectorized Band Pass Filter, 2000-2500 MHz | 2000 | 2500 | DC-1630 | 29 | 2950-6000 | 25 | Band Pass | Ceramic Resonator | Conn | 50
ZX75BP-4700-S+ | KD1465 | Connectorized Band Pass Filter, 4400-5000 MHz | 4400 | 5000 | DC-2800 | 40 | 6300-8000 | 30 | Band Pass | Ceramic Resonator | Conn | 50
ZX75BP-A70-S+ | HY1239 | Connectorized Band Pass Filter, 62-78 MHz | 62 | 78 | 11-29 | 20 | 110-3300 | 20 | Band Pass | Lumped LC | Conn | 50
ZX75BP-A1060-S+ | HY1238 | Connectorized Band Pass Filter, 1015-1105 MHz | 1015 | 1105 | DC-880 | 25 | 1350-4000 | 30 | Band Pass | Ceramic Resonator | Conn | 50
ZX75BP-A1230-S+ | HY1238 | Connectorized Band Pass Filter, 1160-1300 MHz | 1160 | 1300 | DC-950 | 30 | 1670-3500 | 20 | Band Pass | Ceramic Resonator | Conn | 50
ZX75BP-B70-S+ | HY1239 | Connectorized Band Pass Filter, 52-88 MHz | 52 | 88 | 11-29 | 20 | 118-200 | 20 | Band Pass | Lumped LC | Conn | 50
ZX75BP-B1230-S+ | HY1238 | Connectorized Band Pass Filter, 1120-1340 MHz | 1120 | 1340 | DC-940 | 25 | 1750-3500 | 20 | Band Pass | Ceramic Resonator | Conn | 50
ZX75BP-B1280-S+ | HY1238 | Connectorized Band Pass Filter, 1160-1400 MHz | 1160 | 1400 | DC-955 | 40 | 1700-2200 | 40 | Band Pass | Ceramic Resonator | Conn | 50
ZXBF-K282+ | UK3042 | Reflectionless Band Pass Filter, 2350-3150 MHz | 2350 | 3150 | DC-1810 | 15 | 3800-20000 | 15 | Band Pass | Reflectionless | Conn | 50