## Adapters
Model Number | Case Style | Conn. 1 | Conn. 2 | F Low (GHz) | F High (GHz) | VSWR(:1) Typ. | Impedance (Ω)
24B-KB+ | DJ3049 | 2.92mm-F | 2.4mm-F | DC | 40 | 1.05 | 50
24F-24F+ | DJ2477 | 2.4mm-F | 2.4mm-F | DC | 50 | 1.03 | 50
24F-24M+ | DJ2478 | 2.4mm-F | 2.4mm-M | DC | 50 | 1.06 | 50
24M-24M+ | DJ2479 | 2.4mm-M | 2.4mm-M | DC | 50 | 1.04 | 50
24FPM-24F+ | DJ3008 | 2.4mm-F | 2.4mm-F | DC | 50 | 1.04 | 50
35F-35F50+ | DJ1733 | 3.5mm-Female | 3.5mm-Female | DC | 34 | 1.07 | 50
35F-35M50+ | DJ1734 | 3.5mm-Female | 3.5mm-Male | DC | 34 | 1.07 | 50
35M-35M50+ | DJ1863 | 3.5mm-Male | 3.5mm-Male | DC | 34 | 1.02 | 50
35FFL-35F50+ | DJ1821-2 | 3.5mm-Female | 3.5mm-Female | DC | 33 | 1.07 | 50
185F-24F+ | DJ2477-1 | 1.85mm-F | 2.4mm-F | DC | 50 | 1.08 | 50
185F-24M+ | DJ2264-1 | 1.85mm-F | 2.4mm-M | DC | 50 | 1.08 | 50
185F-185F+ | DJ2477-2 | 1.85mm-F | 1.85mm-F | DC | 67 | 1.05 | 50
185F-KF+ | DJ2381-1 | 1.85mm-F | 2.92mm-F | DC | 40 | 1.05 | 50
185F-KM+ | DJ2383-1 | 1.85mm-F | 2.92mm-M | DC | 40 | 1.04 | 50
185M-24F+ | DJ2591-3 | 1.85mm-M | 2.4mm-F | DC | 50 | 1.06 | 50
185M-24M+ | DJ2479-1 | 1.85mm-M | 2.4mm-M | DC | 50 | 1.04 | 50
185M-185F+ | DJ2591-2 | 1.85mm-M | 1.85mm-F | DC | 67 | 1.04 | 50
185M-185M+ | DJ2479-2 | 1.85mm-M | 1.85mm-M | DC | 67 | 1.04 | 50
185M-KF+ | DJ2382-1 | 1.85mm-M | 2.92mm-F | DC | 40 | 1.04 | 50
185M-KM+ | DJ2384-1 | 1.85mm-M | 2.92mm-M | DC | 40 | 1.03 | 50
KB-KB50+ | DJ3050 | 2.92mm-F | 2.92mm-F | DC | 40 | 1.03 | 50
KF-24F+ | DJ2381 | 2.92mm-F | 2.4mm-F | DC | 40 | 1.1 | 50
KF-24M+ | DJ2382 | 2.92mm-F | 2.4mm-M | DC | 40 | 1.1 | 50
KF-24MNMD+ | DJ2931 | 2.92mm-F | 2.4mm NMD-M | DC | 40 | 1.06 | 50
KF-KF50+ | DJ1860 | 2.92mm-F | 2.92mm-F | DC | 40 | 1.03 | 50
KF-KM50+ | DJ1861 | 2.92mm-F | 2.92mm-M | DC | 40 | 1.04 | 50
KFFL-KF50+ | DJ2261 | 2.92mm-F | 2.92mm-F | DC | 40 | 1.05 | 50
KFNMD-24MNMD+ | DJ2931-5 | 2.92mm NMD-F | 2.4mm NMD-M | DC | 40 | 1.08 | 50
KFNMD-KM+ | DJ2931-1 | 2.92mm NMD-F | 2.92mm-M | DC | 40 | 1.06 | 50
KFNMD-KMNMD+ | DJ2931-4 | 2.92mm NMD-F | 2.92mm NMD-M | DC | 40 | 1.05 | 50
KFPM-KF50+ | DJ2261-2 | 2.92mm-F | 2.92mm-F | DC | 40 | 1.08 | 50
KFR-KM50+ | DJ2442-3 | 2.92mm-M | 2.92mm-F Right Angle | DC | 40 | 1.07 | 50
KM-24F+ | DJ2383 | 2.92mm-M | 2.4mm-F | DC | 40 | 1.1 | 50
KM-24M+ | DJ2384 | 2.92mm-M | 2.4mm-M | DC | 40 | 1.1 | 50
KM-24MNMD+ | DJ2931-2 | 2.92mm-M | 2.4mm NMD-M | DC | 40 | 1.04 | 50
KM-KM50+ | DJ1862 | 2.92mm-M | 2.92mm-M | DC | 40 | 1.02 | 50
KMNMD-24MNMD+ | DJ2931-3 | 2.92mm NMD-M | 2.4mm NMD-M | DC | 40 | 1.06 | 50
KMR-24F+ | DJ2442-9 | 2.4mm-F | 2.92mm-M Right Angle | DC | 40 | 1.09 | 50
KMR-KM50+ | DJ2442-4 | 2.92mm-M | 2.92mm-M Right Angle | DC | 40 | 1.06 | 50
NF-BM50+ | DJ1011 | N-Female | BNC-Male | DC | 2 | 1.15 | 50
NF-NF50+ | DJ1092 | N-Female | N-Female | DC | 6 | 1.2 | 50
NF-NMR50+ | DJ2575 | N-Female | N-Male Right Angle | DC | 6 | 1.02 | 50
NF-NMR50-18+ | DJ2575 | N-Female | N-Male Right Angle | DC | 18 | 1.06 | 50
NF-SF50+ | DJ827 | N-Female | SMA-Female | DC | 18 | 1.2 | 50
NF-SM50+ | DJ826 | N-Female | SMA-Male | DC | 18 | 1.2 | 50
NFFL-NF50+ | DJ1808-3 | N-Female | N-Female | DC | 9 | 1.07 | 50
NFFL-SF50+ | DJ1808 | N-Female | SMA-Female | DC | 18 | 1.2 | 50
NFFL-SM50+ | DJ1808-1 | N-Female | SMA-Male | DC | 18 | 1.08 | 50
NM-NM50+ | DJ2460 | N-Male | N-Male | DC | 6 | 1.03 | 50
NM-NM50-18+ | DJ2460 | N-Male | N-Male | DC | 18 | 1.04 | 50
NM-SF50+ | DJ825 | N-Male | SMA-Female | DC | 18 | 1.25 | 50
NM-SM50+ | DJ824 | N-Male | SMA-Male | DC | 18 | 1.2 | 50
SF-35M50+ | DJ1735 | SMA-Female | 3.5mm-Male | DC | 26.5 | 1.1 | 50
SF-BF50+ | DJ1025 | SMA-Female | BNC-Female | DC | 2 | 1.2 | 50
SF-BM50+ | DJ1023 | SMA-Female | BNC-Male | DC | 2 | 1.2 | 50
SF-MQK50+ | DJ836 | SMA-Female | SMA-Male Quick Connect | DC | 18 | 1.25 | 50
SF-SF50+ | DJ952 | SMA-Female | SMA-Female | DC | 18 | 1.25 | 50
SF-SFRP50+ | DJ2747 | SMA-Female | SMA-FRP | DC | 12 | 1.2 | 50
SF-SM50+ | DJ836 | SMA-Female | SMA-Male | DC | 18 | 1.28 | 50
SF-SMRP50+ | DJ836 | SMA-Female | SMA-MRP | DC | 12 | 1.2 | 50
SFFL-SF50+ | DJ1821 | SMA-Female | SMA-Female | DC | 18 | 1.13 | 50
SFR-KF50+ | DJ2442-6 | SMA-Female | 2.92mm-F Right Angle | DC | 18 | 1.11 | 50
SFR-NM50+ | DJ2556 | SMA-Female | N-Male | DC | 18 | 1.13 | 50
SFR-SM50+ | DJ2442-7 | SMA-Female | SMA-M Right Angle | DC | 18 | 1.09 | 50
SM-BF50+ | DJ1024 | SMA-Male | BNC-Female | DC | 2 | 1.2 | 50
SM-BM50+ | DJ1022 | SMA-Male | BNC-Male | DC | 2 | 1.2 | 50
SM-SM50+ | DJ951 | SMA-Male | SMA-Male | DC | 18 | 1.3 | 50
SMPF-SF50+ | DJ2142 | SMP-F | SMA-F | DC | 18 | 1.07 | 50
SMPF-SM50+ | DJ2143 | SMP-F | SMA-M | DC | 18 | 1.07 | 50
SMPM-24M+ | DJ2382-2 | SMP-M | 2.4mm-M | DC | 40 | 1.1 | 50
SMPMR-SM50+ | DJ2442-5 | SMP-Male | SMA-M Right Angle | DC | 26.5 | 1.1 | 50
SMRP-SM50+ | DJ951 | SMA-MRP | SMA-Male | DC | 12 | 1.22 | 50