## Attenuators
Mobel Number | Description | Interface | Impedance | F Low (MHz) | F High (MHz) | Attenuation (dB), Typ. | Flatness (dB), Typ. | VSWR (:1), Typ. | Input Power (W), Max | Connector Type | Case Style
BW-20N100W+ | 20 dB Connector Fixed Attenuator, DC - 6000 MHz | Connector | 50 | DC | 6000 | 20 | 1.5 | 1.45 | 100 | N | GH986
BW-30N100W+ | 30 dB Connector Fixed Attenuator, DC - 6000 MHz | Connector | 50 | DC | 6000 | 30 | 1.5 | 1.45 | 100 | N | GH986
BW-40N100W+ | 40 dB Connector Fixed Attenuator, DC - 4000 MHz | Connector | 50 | DC | 4000 | 40 | 1.4 | 1.4 | 100 | N | GH986
BW-40TMNF100W+ | 40 dB Connector Fixed Attenuator, DC - 4000 MHz | Connector | 50 | DC | 4000 | 40 | - | 1.3 | 100 | TNC/N | GH986-1
BW-E1-1W653+ | 1 dB Connector Fixed Attenuator, DC - 65000 MHz | Connector | 50 | DC | 65000 | 1 | 0.65 | 1.65 | 1 | 1.85 mm | DJ2591
BW-E2-1W653+ | 2 dB Connector Fixed Attenuator, DC - 65000 MHz | Connector | 50 | DC | 65000 | 2 | 1.5 | 1.13 | 1 | 1.85 mm | DJ2591
BW-E3-1W653+ | 3 dB Connector Fixed Attenuator, DC - 65000 MHz | Connector | 50 | DC | 65000 | 3 | 1.5 | 1.65 | 1 | 1.85 mm | DJ2591
BW-E6-1W653+ | 6 dB Connector Fixed Attenuator, DC - 65000 MHz | Connector | 50 | DC | 65000 | 6 | 1.5 | 1.65 | 1 | 1.85 mm | DJ2591
BW-E10-1W653+ | 10 dB Connector Fixed Attenuator, DC - 65000 MHz | Connector | 50 | DC | 65000 | 10 | 1.5 | 1.65 | 1 | 1.85 mm | DJ2591
BW-E20-1W653+ | 20 dB Connector Fixed Attenuator, DC - 65000 MHz | Connector | 50 | DC | 65000 | 20 | 1.5 | 1.65 | 1 | 1.85 mm | DJ2591
BW-E30-1W653+ | 30 dB Connector Fixed Attenuator, DC - 65000 MHz | Connector | 50 | DC | 65000 | 30 | 1.5 | 1.65 | 1 | 1.85 mm | DJ2591
BW-K1-2W44+ | 1 dB Connector Fixed Attenuator, DC - 40000 MHz | Connector | 50 | DC | 40000 | 1 | 0.8 | 1.5 | 2 | 2.92 mm | FF1653
BW-K2-2W44+ | 2 dB Connector Fixed Attenuator, DC - 40000 MHz | Connector | 50 | DC | 40000 | 2 | 0.8 | 1.5 | 2 | 2.92 mm | FF1653
BW-K3-2W44+ | 3 dB Connector Fixed Attenuator, DC - 40000 MHz | Connector | 50 | DC | 40000 | 3 | 0.8 | 1.5 | 2 | 2.92 mm | FF1653
BW-K4-2W44+ | 4 dB Connector Fixed Attenuator, DC - 40000 MHz | Connector | 50 | DC | 40000 | 4 | 0.8 | 1.5 | 2 | 2.92 mm | FF1653
BW-K5-2W44+ | 5 dB Connector Fixed Attenuator, DC - 40000 MHz | Connector | 50 | DC | 40000 | 5 | 0.8 | 1.5 | 2 | 2.92 mm | FF1653
BW-K6-2W44+ | 6 dB Connector Fixed Attenuator, DC - 40000 MHz | Connector | 50 | DC | 40000 | 6 | 0.8 | 1.5 | 2 | 2.92 mm | FF1653
BW-K10-2W44+ | 10 dB Connector Fixed Attenuator, DC - 40000 MHz | Connector | 50 | DC | 40000 | 10 | 1 | 1.5 | 2 | 2.92 mm | FF1653
BW-K20-2W44+ | 20 dB Connector Fixed Attenuator, DC - 40000 MHz | Connector | 50 | DC | 40000 | 20 | 1 | 1.5 | 2 | 2.92 mm | FF1653
BW-KM3-2W44+ | 3 dB Connector Fixed Attenuator, DC - 40000 MHz | Connector | 50 | DC | 40000 | 3 | 0.4 | 1.2 | 2 | 2.92 mm | FF2607
BW-KM6-2W44+ | 6 dB Connector Fixed Attenuator, DC - 40000 MHz | Connector | 50 | DC | 40000 | 6 | 0.5 | 1.1 | 2 | 2.92 mm | FF2607
BW-KM10-2W44+ | 10 dB Connector Fixed Attenuator, DC - 40000 MHz | Connector | 50 | DC | 40000 | 10 | 0.4 | 1.1 | 2 | 2.92 mm | FF2607
BW-KM20-2W44+ | 20 dB Connector Fixed Attenuator, DC - 40000 MHz | Connector | 50 | DC | 40000 | 20 | 0.1 | 1.1 | 2 | 2.92 mm | FF2607
BW-N1W5+ | 1 dB Connector Fixed Attenuator, DC - 18000 MHz | Connector | 50 | DC | 18000 | 1 | 0.4 | 1.3 | 5 | N | DC736
BW-N2W5+ | 2 dB Connector Fixed Attenuator, DC - 18000 MHz | Connector | 50 | DC | 18000 | 2 | 0.4 | 1.3 | 5 | N | DC736
BW-N3W20+ | 3 dB Connector Fixed Attenuator, DC - 18000 MHz | Connector | 50 | DC | 18000 | 3 | 0.5 | 1.5 | 20 | N | DC1645
BW-N3W5+ | 3 dB Connector Fixed Attenuator, DC - 18000 MHz | Connector | 50 | DC | 18000 | 3 | 0.4 | 1.3 | 5 | N | DC736
BW-N4W5+ | 4 dB Connector Fixed Attenuator, DC - 18000 MHz | Connector | 50 | DC | 18000 | 4 | 0.4 | 1.3 | 5 | N | DC736
BW-N5W5+ | 5 dB Connector Fixed Attenuator, DC - 18000 MHz | Connector | 50 | DC | 18000 | 5 | 0.4 | 1.3 | 5 | N | DC736
BW-N6W20+ | 6 dB Connector Fixed Attenuator, DC - 18000 MHz | Connector | 50 | DC | 18000 | 6 | 0.5 | 1.5 | 20 | N | DC1645
BW-N6W5+ | 6 dB Connector Fixed Attenuator, DC - 18000 MHz | Connector | 50 | DC | 18000 | 6 | 0.4 | 1.3 | 5 | N | DC736
BW-N7W5+ | 7 dB Connector Fixed Attenuator, DC - 18000 MHz | Connector | 50 | DC | 18000 | 7 | 0.6 | 1.3 | 5 | N | DC736
BW-N8W5+ | 8 dB Connector Fixed Attenuator, DC - 18000 MHz | Connector | 50 | DC | 18000 | 8 | 0.6 | 1.3 | 5 | N | DC736
BW-N9W5+ | 9 dB Connector Fixed Attenuator, DC - 18000 MHz | Connector | 50 | DC | 18000 | 9 | 0.6 | 1.3 | 5 | N | DC736
BW-N10W20+ | 10 dB Connector Fixed Attenuator, DC - 18000 MHz | Connector | 50 | DC | 18000 | 10 | 0.75 | 1.5 | 20 | N | DC1645
BW-N10W5+ | 10 dB Connector Fixed Attenuator, DC - 18000 MHz | Connector | 50 | DC | 18000 | 10 | 0.6 | 1.3 | 5 | N | DC736
BW-N10W50+ | 10 dB Connector Fixed Attenuator, DC - 18000 MHz | Connector | 50 | DC | 18000 | 10 | 1 | 1.4 | 50 | N | GH1788
BW-N12W5+ | 12 dB Connector Fixed Attenuator, DC - 18000 MHz | Connector | 50 | DC | 18000 | 12 | 0.6 | 1.3 | 5 | N | DC736
BW-N15W5+ | 15 dB Connector Fixed Attenuator, DC - 18000 MHz | Connector | 50 | DC | 18000 | 15 | 0.6 | 1.3 | 5 | N | DC736
BW-N20W20+ | 20 dB Connector Fixed Attenuator, DC - 18000 MHz | Connector | 50 | DC | 18000 | 20 | 0.5 | 1.4 | 20 | N | DC1645
BW-N20W5+ | 20 dB Connector Fixed Attenuator, DC - 18000 MHz | Connector | 50 | DC | 18000 | 20 | 0.6 | 1.3 | 5 | N | DC736
BW-N20W50+ | 20 dB Connector Fixed Attenuator, DC - 18000 MHz | Connector | 50 | DC | 18000 | 20 | 1 | 1.4 | 50 | N | GH1788
BW-N30W20+ | 30 dB Connector Fixed Attenuator, DC - 18000 MHz | Connector | 50 | DC | 18000 | 30 | 1 | 1.65 | 20 | N | DC1645
BW-N30W5+ | 30 dB Connector Fixed Attenuator, DC - 18000 MHz | Connector | 50 | DC | 18000 | 30 | 0.85 | 1.3 | 5 | N | DC736
BW-N30W50+ | 30 dB Connector Fixed Attenuator, DC - 18000 MHz | Connector | 50 | DC | 18000 | 30 | 1.25 | 1.4 | 50 | N | GH1788
BW-N40W5+ | 40 dB Connector Fixed Attenuator, DC - 18000 MHz | Connector | 50 | DC | 18000 | 40 | 0.85 | 1.3 | 5 | N | DC736
BW-N40W50+ | 40 dB Connector Fixed Attenuator, DC - 18000 MHz | Connector | 50 | DC | 18000 | 40 | 1.5 | 1.4 | 50 | N | GH1788
BW-S0.5W2+ | 0.5 dB Connector Fixed Attenuator, DC - 18000 MHz | Connector | 50 | DC | 18000 | 0.5 | 0.4 | 1.11 | 2 | SMA | FF658
BW-S1-2W263+ | 1 dB Connector Fixed Attenuator, DC - 26000 MHz | Connector | 50 | DC | 26000 | 1 | 0.4 | 1.4 | 2 | SMA | FF658
BW-S1W2+ | 1 dB Connector Fixed Attenuator, DC - 18000 MHz | Connector | 50 | DC | 18000 | 1 | 0.4 | 1.3 | 2 | SMA | FF658
BW-S1W5+ | 1 dB Connector Fixed Attenuator, DC - 18000 MHz | Connector | 50 | DC | 18000 | 1 | 0.4 | 1.3 | 5 | SMA | DC737
BW-S2W2+ | 2 dB Connector Fixed Attenuator, DC - 18000 MHz | Connector | 50 | DC | 18000 | 2 | 0.4 | 1.3 | 2 | SMA | FF658
BW-S2W5+ | 2 dB Connector Fixed Attenuator, DC - 18000 MHz | Connector | 50 | DC | 18000 | 2 | 0.4 | 1.3 | 5 | SMA | DC737
BW-S3-2W263+ | 3 dB Connector Fixed Attenuator, DC - 26000 MHz | Connector | 50 | DC | 26000 | 3 | 0.3 | 1.4 | 2 | SMA | FF658
BW-S3W10+ | 3 dB Connector Fixed Attenuator, DC - 12400 MHz | Connector | 50 | DC | 12400 | 3 | 0.3 | 1.15 | 10 | SMA | DC737-1
BW-S3W20+ | 3 dB Connector Fixed Attenuator, DC - 18000 MHz | Connector | 50 | DC | 18000 | 3 | 0.5 | 1.4 | 20 | SMA | DC1660
BW-S3W2+ | 3 dB Connector Fixed Attenuator, DC - 18000 MHz | Connector | 50 | DC | 18000 | 3 | 0.4 | 1.3 | 2 | SMA | FF658
BW-S3W5+ | 3 dB Connector Fixed Attenuator, DC - 18000 MHz | Connector | 50 | DC | 18000 | 3 | 0.4 | 1.3 | 5 | SMA | DC737
BW-S4W2+ | 4 dB Connector Fixed Attenuator, DC - 18000 MHz | Connector | 50 | DC | 18000 | 4 | 0.4 | 1.3 | 2 | SMA | FF658
BW-S4W5+ | 4 dB Connector Fixed Attenuator, DC - 18000 MHz | Connector | 50 | DC | 18000 | 4 | 0.4 | 1.3 | 5 | SMA | DC737
BW-S5W2+ | 5 dB Connector Fixed Attenuator, DC - 18000 MHz | Connector | 50 | DC | 18000 | 5 | 0.4 | 1.3 | 2 | SMA | FF658
BW-S5W5+ | 5 dB Connector Fixed Attenuator, DC - 18000 MHz | Connector | 50 | DC | 18000 | 5 | 0.4 | 1.3 | 5 | SMA | DC737
BW-S6-2W263+ | 6 dB Connector Fixed Attenuator, DC - 26000 MHz | Connector | 50 | DC | 26000 | 6 | 0.3 | 1.4 | 2 | SMA | FF658
BW-S6W20+ | 6 dB Connector Fixed Attenuator, DC - 18000 MHz | Connector | 50 | DC | 18000 | 6 | 0.5 | 1.4 | 20 | SMA | DC1660
BW-S6W2+ | 6 dB Connector Fixed Attenuator, DC - 18000 MHz | Connector | 50 | DC | 18000 | 6 | 0.4 | 1.3 | 2 | SMA | FF658
BW-S6W5+ | 6 dB Connector Fixed Attenuator, DC - 18000 MHz | Connector | 50 | DC | 18000 | 6 | 0.4 | 1.3 | 5 | SMA | DC737
BW-S7W2+ | 7 dB Connector Fixed Attenuator, DC - 18000 MHz | Connector | 50 | DC | 18000 | 7 | 0.6 | 1.3 | 2 | SMA | FF658
BW-S7W5+ | 7 dB Connector Fixed Attenuator, DC - 18000 MHz | Connector | 50 | DC | 18000 | 7 | 0.6 | 1.3 | 5 | SMA | DC737
BW-S8W2+ | 8 dB Connector Fixed Attenuator, DC - 18000 MHz | Connector | 50 | DC | 18000 | 8 | 0.6 | 1.3 | 2 | SMA | FF658
BW-S8W5+ | 8 dB Connector Fixed Attenuator, DC - 18000 MHz | Connector | 50 | DC | 18000 | 8 | 0.6 | 1.3 | 5 | SMA | DC737
BW-S9W2+ | 9 dB Connector Fixed Attenuator, DC - 18000 MHz | Connector | 50 | DC | 18000 | 9 | 0.6 | 1.3 | 2 | SMA | FF658
BW-S9W5+ | 9 dB Connector Fixed Attenuator, DC - 18000 MHz | Connector | 50 | DC | 18000 | 9 | 0.6 | 1.3 | 5 | SMA | DC737
BW-S10-2W263+ | 10 dB Connector Fixed Attenuator, DC - 26000 MHz | Connector | 50 | DC | 26000 | 10 | 0.4 | 1.35 | 2 | SMA | FF658
BW-S10W20+ | 10 dB Connector Fixed Attenuator, DC - 18000 MHz | Connector | 50 | DC | 18000 | 10 | 0.75 | 1.4 | 20 | SMA | DC1660
BW-S10W2+ | 10 dB Connector Fixed Attenuator, DC - 18000 MHz | Connector | 50 | DC | 18000 | 10 | 0.6 | 1.3 | 2 | SMA | FF658
BW-S10W5+ | 10 dB Connector Fixed Attenuator, DC - 18000 MHz | Connector | 50 | DC | 18000 | 10 | 0.6 | 1.3 | 5 | SMA | DC737
BW-S12W2+ | 12 dB Connector Fixed Attenuator, DC - 18000 MHz | Connector | 50 | DC | 18000 | 12 | 0.6 | 1.3 | 2 | SMA | FF658
BW-S12W5+ | 12 dB Connector Fixed Attenuator, DC - 18000 MHz | Connector | 50 | DC | 18000 | 12 | 0.6 | 1.3 | 5 | SMA | DC737
BW-S15W2+ | 15 dB Connector Fixed Attenuator, DC - 18000 MHz | Connector | 50 | DC | 18000 | 15 | 0.6 | 1.3 | 2 | SMA | FF659
BW-S15W5+ | 15 dB Connector Fixed Attenuator, DC - 18000 MHz | Connector | 50 | DC | 18000 | 15 | 0.6 | 1.3 | 5 | SMA | DC737
BW-S20-2W263+ | 20 dB Connector Fixed Attenuator, DC - 26000 MHz | Connector | 50 | DC | 26000 | 20 | 0.6 | 1.35 | 2 | SMA | FF659
BW-S20W20+ | 20 dB Connector Fixed Attenuator, DC - 18000 MHz | Connector | 50 | DC | 18000 | 20 | 0.75 | 1.4 | 20 | SMA | DC1660
BW-S20W2+ | 20 dB Connector Fixed Attenuator, DC - 18000 MHz | Connector | 50 | DC | 18000 | 20 | 0.6 | 1.3 | 2 | SMA | FF659
BW-S20W5+ | 20 dB Connector Fixed Attenuator, DC - 18000 MHz | Connector | 50 | DC | 18000 | 20 | 0.6 | 1.3 | 5 | SMA | DC737
BW-S30W20+ | 30 dB Connector Fixed Attenuator, DC - 18000 MHz | Connector | 50 | DC | 18000 | 30 | 1 | 1.4 | 20 | SMA | DC1660
BW-S30W2+ | 30 dB Connector Fixed Attenuator, DC - 18000 MHz | Connector | 50 | DC | 18000 | 30 | 0.85 | 1.3 | 2 | SMA | FF659
BW-S30W5+ | 30 dB Connector Fixed Attenuator, DC - 18000 MHz | Connector | 50 | DC | 18000 | 30 | 0.85 | 1.3 | 5 | SMA | DC737
BW-S40W20+ | 40 dB Connector Fixed Attenuator, DC - 18000 MHz | Connector | 50 | DC | 18000 | 40 | 2 | 1.4 | 20 | SMA | DC1660
BW-S40W2+ | 40 dB Connector Fixed Attenuator, DC - 18000 MHz | Connector | 50 | DC | 18000 | 40 | 0.85 | 1.3 | 2 | SMA | FF659
BW-S40W5+ | 40 dB Connector Fixed Attenuator, DC - 18000 MHz | Connector | 50 | DC | 18000 | 40 | 0.85 | 1.3 | 5 | SMA | DC737
BW-S50W2+ | 50 dB Connector Fixed Attenuator, DC - 18000 MHz | Connector | 50 | DC | 18000 | 50 | 1.5 | 1.25 | 2 | SMA | FF1048
BW-V3-1W54+ | 3 dB Connector Fixed Attenuator, DC - 50000 MHz | Connector | 50 | DC | 50000 | 3 | 1.5 | 1.1 | 1 | 2.4 mm | DJ2264
BW-V6-1W54+ | 6 dB Connector Fixed Attenuator, DC - 50000 MHz | Connector | 50 | DC | 50000 | 6 | 1.5 | 1.2 | 1 | 2.4 mm | DJ2264
BW-V10-1W54+ | 10 dB Connector Fixed Attenuator, DC - 50000 MHz | Connector | 50 | DC | 50000 | 10 | 1.5 | 1.5 | 1 | 2.4 mm | DJ2264
BW-V20-1W54+ | 20 dB Connector Fixed Attenuator, DC - 50000 MHz | Connector | 50 | DC | 50000 | 20 | 1.5 | 1.1 | 1 | 2.4 mm | DJ2264
FW-1+ | 1 dB Connector Fixed Attenuator, DC - 12000 MHz | Connector | 50 | DC | 12000 | 1 | 0.225 | 1.35 | 1 | SMA | FF704
FW-2+ | 2 dB Connector Fixed Attenuator, DC - 12000 MHz | Connector | 50 | DC | 12000 | 2 | 0.2 | 1.3 | 1 | SMA | FF704
FW-3+ | 3 dB Connector Fixed Attenuator, DC - 12000 MHz | Connector | 50 | DC | 12000 | 3 | 0.225 | 1.3 | 1 | SMA | FF704
FW-4+ | 4 dB Connector Fixed Attenuator, DC - 12000 MHz | Connector | 50 | DC | 12000 | 4 | 0.225 | 1.35 | 1 | SMA | FF704
FW-5+ | 5 dB Connector Fixed Attenuator, DC - 12000 MHz | Connector | 50 | DC | 12000 | 5 | 0.275 | 1.3 | 1 | SMA | FF704
FW-6+ | 6 dB Connector Fixed Attenuator, DC - 12000 MHz | Connector | 50 | DC | 12000 | 6 | 0.3 | 1.3 | 1 | SMA | FF704
FW-7+ | 7 dB Connector Fixed Attenuator, DC - 12000 MHz | Connector | 50 | DC | 12000 | 7 | 0.275 | 1.3 | 1 | SMA | FF704
FW-8+ | 8 dB Connector Fixed Attenuator, DC - 12000 MHz | Connector | 50 | DC | 12000 | 8 | 0.3 | 1.3 | 1 | SMA | FF704
FW-9+ | 9 dB Connector Fixed Attenuator, DC - 12000 MHz | Connector | 50 | DC | 12000 | 9 | 0.35 | 1.35 | 1 | SMA | FF704
FW-10+ | 10 dB Connector Fixed Attenuator, DC - 12000 MHz | Connector | 50 | DC | 12000 | 10 | 0.375 | 1.3 | 1 | SMA | FF704
FW-12+ | 12 dB Connector Fixed Attenuator, DC - 12000 MHz | Connector | 50 | DC | 12000 | 12 | 0.45 | 1.4 | 1 | SMA | FF704
FW-15+ | 15 dB Connector Fixed Attenuator, DC - 12000 MHz | Connector | 50 | DC | 12000 | 15 | 0.575 | 1.3 | 1 | SMA | FF704
FW-20+ | 20 dB Connector Fixed Attenuator, DC - 12000 MHz | Connector | 50 | DC | 12000 | 20 | 0.825000000000001 | 1.35 | 1 | SMA | FF704
GAT-0+ | 0 dB SMT Fixed Attenuator, DC - 8000 MHz | SMT | 50 | DC | 8000 | 0 | 0.2 | 1.25 | 0.5 | - | FG873
GAT-1+ | 1 dB SMT Fixed Attenuator, DC - 8000 MHz | SMT | 50 | DC | 8000 | 1 | 0.2 | 1.3 | 0.5 | - | FG873
GAT-2+ | 2 dB SMT Fixed Attenuator, DC - 8000 MHz | SMT | 50 | DC | 8000 | 2 | 0.2 | 1.3 | 0.5 | - | FG873
GAT-3+ | 3 dB SMT Fixed Attenuator, DC - 8000 MHz | SMT | 50 | DC | 8000 | 3 | 0.2 | 1.35 | 0.5 | - | FG873
GAT-4+ | 4 dB SMT Fixed Attenuator, DC - 8000 MHz | SMT | 50 | DC | 8000 | 4 | 0.2 | 1.35 | 0.5 | - | FG873
GAT-5+ | 5 dB SMT Fixed Attenuator, DC - 8000 MHz | SMT | 50 | DC | 8000 | 5 | 0.2 | 1.35 | 0.5 | - | FG873
GAT-6+ | 6 dB SMT Fixed Attenuator, DC - 8000 MHz | SMT | 50 | DC | 8000 | 6 | 0.3 | 1.35 | 0.5 | - | FG873
GAT-7+ | 7 dB SMT Fixed Attenuator, DC - 8000 MHz | SMT | 50 | DC | 8000 | 7 | 0.3 | 1.35 | 0.5 | - | FG873
GAT-8+ | 8 dB SMT Fixed Attenuator, DC - 8000 MHz | SMT | 50 | DC | 8000 | 8 | 0.3 | 1.35 | 0.5 | - | FG873
GAT-9+ | 9 dB SMT Fixed Attenuator, DC - 8000 MHz | SMT | 50 | DC | 8000 | 9 | 0.3 | 1.3 | 0.5 | - | FG873
GAT-10+ | 10 dB SMT Fixed Attenuator, DC - 8000 MHz | SMT | 50 | DC | 8000 | 10 | 0.3 | 1.3 | 0.5 | - | FG873
GAT-12+ | 12 dB SMT Fixed Attenuator, DC - 8000 MHz | SMT | 50 | DC | 8000 | 12 | 0.3 | 1.3 | 0.5 | - | FG873
GAT-15+ | 15 dB SMT Fixed Attenuator, DC - 8000 MHz | SMT | 50 | DC | 8000 | 15 | 0.3 | 1.35 | 0.5 | - | FG873
GAT-20+ | 20 dB SMT Fixed Attenuator, DC - 8000 MHz | SMT | 50 | DC | 8000 | 20 | 0.2 | 1.35 | 0.5 | - | FG873
GAT-30+ | 30 dB SMT Fixed Attenuator, DC - 3000 MHz | SMT | 50 | DC | 3000 | 30 | 1.2 | 1.15 | 0.5 | - | FG873
HAT-1+ | 1 dB Connector Fixed Attenuator, DC - 2000 MHz | Connector | 50 | DC | 2000 | 1 | 0.15 | 1.1 | 1 | BNC | FF747
HAT-2+ | 2 dB Connector Fixed Attenuator, DC - 2000 MHz | Connector | 50 | DC | 2000 | 2 | 0.15 | 1.1 | 1 | BNC | FF747
HAT-3+ | 3 dB Connector Fixed Attenuator, DC - 2000 MHz | Connector | 50 | DC | 2000 | 3 | 0.15 | 1.1 | 1 | BNC | FF747
HAT-3-75 | 3 dB Connector Fixed Attenuator, DC - 2000 MHz | Connector | 75 | DC | 2000 | 3 | 0.15 | 1.22 | 0.5 | BNC | FF747
HAT-3-75+ | 3 dB Connector Fixed Attenuator, DC - 2000 MHz | Connector | 75 | DC | 2000 | 3 | 0.15 | 1.22 | 0.5 | BNC | FF747
HAT-4+ | 4 dB Connector Fixed Attenuator, DC - 2000 MHz | Connector | 50 | DC | 2000 | 4 | 0.15 | 1.1 | 1 | BNC | FF747
HAT-5+ | 5 dB Connector Fixed Attenuator, DC - 2000 MHz | Connector | 50 | DC | 2000 | 5 | 0.15 | 1.1 | 1 | BNC | FF747
HAT-6+ | 6 dB Connector Fixed Attenuator, DC - 2000 MHz | Connector | 50 | DC | 2000 | 6 | 0.15 | 1.1 | 1 | BNC | FF747
HAT-6-75+ | 6 dB Connector Fixed Attenuator, DC - 2000 MHz | Connector | 75 | DC | 2000 | 6 | 0.15 | 1.15 | 0.5 | BNC | FF747
HAT-7+ | 7 dB Connector Fixed Attenuator, DC - 2000 MHz | Connector | 50 | DC | 2000 | 7 | 0.15 | 1.1 | 1 | BNC | FF747
HAT-8+ | 8 dB Connector Fixed Attenuator, DC - 2000 MHz | Connector | 50 | DC | 2000 | 8 | 0.15 | 1.1 | 1 | BNC | FF747
HAT-9+ | 9 dB Connector Fixed Attenuator, DC - 2000 MHz | Connector | 50 | DC | 2000 | 9 | 0.15 | 1.1 | 1 | BNC | FF747
HAT-10+ | 10 dB Connector Fixed Attenuator, DC - 2000 MHz | Connector | 50 | DC | 2000 | 10 | 0.1 | 1.1 | 1 | BNC | FF747
HAT-10-75+ | 10 dB Connector Fixed Attenuator, DC - 2000 MHz | Connector | 75 | DC | 2000 | 10 | 0.05 | 1.1 | 0.5 | BNC | FF747
HAT-12+ | 12 dB Connector Fixed Attenuator, DC - 2000 MHz | Connector | 50 | DC | 2000 | 12 | 0.1 | 1.15 | 1 | BNC | FF747
HAT-15+ | 15 dB Connector Fixed Attenuator, DC - 2000 MHz | Connector | 50 | DC | 2000 | 15 | 0.2 | 1.15 | 1 | BNC | FF747
HAT-15-75+ | 15 dB Connector Fixed Attenuator, DC - 2000 MHz | Connector | 75 | DC | 2000 | 15 | 0.05 | 1.1 | 0.5 | BNC | FF747
HAT-20+ | 20 dB Connector Fixed Attenuator, DC - 2000 MHz | Connector | 50 | DC | 2000 | 20 | 0.25 | 1.15 | 0.5 | BNC | FF747
HAT-20-75+ | 20 dB Connector Fixed Attenuator, DC - 2000 MHz | Connector | 75 | DC | 2000 | 20 | 0.05 | 1.1 | 0.5 | BNC | FF747
HAT-30+ | 30 dB Connector Fixed Attenuator, DC - 2000 MHz | Connector | 50 | DC | 2000 | 30 | 0.8 | 1.15 | 1 | BNC | FF747
KAT-0+ | 0 dB SMT Fixed Attenuator, DC - 43500 MHz | SMT | 50 | DC | 43500 | 0 | 0.665 | 1.71 | 2 | - | MC1630-1
KAT-0-D+ | 0 dB Die Fixed Attenuator, DC - 43500 MHz | Die | 50 | DC | 43500 | 0 | 0.2 | 1.5 | 2 | -
KAT-1+ | 1 dB SMT Fixed Attenuator, DC - 43500 MHz | SMT | 50 | DC | 43500 | 1 | 0.27 | 2.06 | 2 | - | MC1630-1
KAT-1-D+ | 1 dB Die Fixed Attenuator, DC - 43500 MHz | Die | 50 | DC | 43500 | 1 | 0.1 | 1.3 | 2 | -
KAT-2+ | 2 dB SMT Fixed Attenuator, DC - 43500 MHz | SMT | 50 | DC | 43500 | 2 | 0.17 | 1.71 | 2 | - | MC1630-1
KAT-2-D+ | 2 dB Die Fixed Attenuator, DC - 43500 MHz | Die | 50 | DC | 43500 | 2 | 0.25 | 1.3 | 2 | -
KAT-3+ | 3 dB SMT Fixed Attenuator, DC - 43500 MHz | SMT | 50 | DC | 43500 | 3 | 0.305 | 1.62 | 2 | - | MC1630-1
KAT-3-D+ | 3 dB Die Fixed Attenuator, DC - 43500 MHz | Die | 50 | DC | 43500 | 3 | 0.25 | 1.3 | 2 | -
KAT-4+ | 4 dB SMT Fixed Attenuator, DC - 43500 MHz | SMT | 50 | DC | 43500 | 4 | 0.25 | 1.75 | 1.7 | - | MC1630-1
KAT-4-D+ | 4 dB Die Fixed Attenuator, DC - 43500 MHz | Die | 50 | DC | 43500 | 4 | 0.3 | 1.2 | 1.7 | -
KAT-5+ | 5 dB SMT Fixed Attenuator, DC - 43500 MHz | SMT | 50 | DC | 43500 | 5 | 0.3 | 1.59 | 1.4 | - | MC1630-1
KAT-5-D+ | 5 dB Die Fixed Attenuator, DC - 43500 MHz | Die | 50 | DC | 43500 | 5 | 0.2 | 1.2 | 1.4 | -
KAT-6+ | 6 dB SMT Fixed Attenuator, DC - 43500 MHz | SMT | 50 | DC | 43500 | 6 | 0.3 | 1.44 | 1.6 | - | MC1630-1
KAT-6-D+ | 6 dB Die Fixed Attenuator, DC - 43500 MHz | Die | 50 | DC | 43500 | 6 | 0.15 | 1.2 | 1.6 | -
KAT-7+ | 7 dB SMT Fixed Attenuator, DC - 43500 MHz | SMT | 50 | DC | 43500 | 7 | 0.38 | 1.69 | 1.3 | - | MC1630-1
KAT-7-D+ | 7 dB Die Fixed Attenuator, DC - 43500 MHz | Die | 50 | DC | 43500 | 7 | 0.2 | 1.2 | 1.3 | -
KAT-8+ | 8 dB SMT Fixed Attenuator, DC - 43500 MHz | SMT | 50 | DC | 43500 | 8 | 0.38 | 1.52 | 1.2 | - | MC1630-1
KAT-8-D+ | 8 dB Die Fixed Attenuator, DC - 43500 MHz | Die | 50 | DC | 43500 | 8 | 0.2 | 1.2 | 1.2 | -
KAT-9+ | 9 dB SMT Fixed Attenuator, DC - 43500 MHz | SMT | 50 | DC | 43500 | 9 | 0.28 | 1.6 | 1.1 | - | MC1630-1
KAT-9-D+ | 9 dB Die Fixed Attenuator, DC - 43500 MHz | Die | 50 | DC | 43500 | 9 | 0.2 | 1.2 | 1.1 | -
KAT-10+ | 10 dB SMT Fixed Attenuator, DC - 43500 MHz | SMT | 50 | DC | 43500 | 10 | 0.16 | 1.5 | 1.7 | - | MC1630-1
KAT-10-D+ | 10 dB Die Fixed Attenuator, DC - 43500 MHz | Die | 50 | DC | 43500 | 10 | 0.2 | 1.2 | 1.7 | -
KAT-12+ | 12 dB SMT Fixed Attenuator, DC - 43500 MHz | SMT | 50 | DC | 43500 | 12 | 0.185 | 1.41 | 1.1 | - | MC1630-1
KAT-12-D+ | 12 dB Die Fixed Attenuator, DC - 43500 MHz | Die | 50 | DC | 43500 | 12 | 0.25 | 1.2 | 1.1 | -
KAT-15+ | 15 dB SMT Fixed Attenuator, DC - 43500 MHz | SMT | 50 | DC | 43500 | 15 | 0.2 | 1.57 | 1.4 | - | MC1630-1
KAT-15-D+ | 15 dB Die Fixed Attenuator, DC - 43500 MHz | Die | 50 | DC | 43500 | 15 | 0.4 | 1.2 | 1.4 | -
KAT-20+ | 20 dB SMT Fixed Attenuator, DC - 43500 MHz | SMT | 50 | DC | 43500 | 20 | 0.155 | 1.32 | 0.8 | - | MC1630-1
KAT-20-D+ | 20 dB Die Fixed Attenuator, DC - 43500 MHz | Die | 50 | DC | 43500 | 20 | 0.65 | 1.2 | 0.8 | -
KAT-30+ | 30 dB SMT Fixed Attenuator, DC - 43500 MHz | SMT | 50 | DC | 43500 | 30 | 1.13 | 1.59 | 1 | - | MC1630-1
KAT-30-D+ | 30 dB Die Fixed Attenuator, DC - 43500 MHz | Die | 50 | DC | 43500 | 30 | 0.45 | 1.2 | 1 | -
LAT-0+ | 0 dB SMT Fixed Attenuator, DC - 2500 MHz | SMT | 50 | DC | 2500 | 0 | 0.6 | 1.5 | 0.5 | - | MMM168
LAT-1+ | 1 dB SMT Fixed Attenuator, DC - 2500 MHz | SMT | 50 | DC | 2500 | 1 | 0.7 | 1.5 | 0.5 | - | MMM168
LAT-2+ | 2 dB SMT Fixed Attenuator, DC - 2500 MHz | SMT | 50 | DC | 2500 | 2 | 0.7 | 1.5 | 0.5 | - | MMM168
LAT-3+ | 3 dB SMT Fixed Attenuator, DC - 2500 MHz | SMT | 50 | DC | 2500 | 3 | 0.7 | 1.5 | 0.5 | - | MMM168
LAT-4+ | 4 dB SMT Fixed Attenuator, DC - 2500 MHz | SMT | 50 | DC | 2500 | 4 | 0.7 | 1.5 | 0.5 | - | MMM168
LAT-5+ | 5 dB SMT Fixed Attenuator, DC - 2500 MHz | SMT | 50 | DC | 2500 | 5 | 0.7 | 1.5 | 0.5 | - | MMM168
LAT-6+ | 6 dB SMT Fixed Attenuator, DC - 2500 MHz | SMT | 50 | DC | 2500 | 6 | 0.7 | 1.5 | 0.5 | - | MMM168
LAT-7+ | 7 dB SMT Fixed Attenuator, DC - 2500 MHz | SMT | 50 | DC | 2500 | 7 | 0.7 | 1.5 | 0.5 | - | MMM168
LAT-8+ | 8 dB SMT Fixed Attenuator, DC - 2500 MHz | SMT | 50 | DC | 2500 | 8 | 0.8 | 1.5 | 0.5 | - | MMM168
LAT-9+ | 9 dB SMT Fixed Attenuator, DC - 2500 MHz | SMT | 50 | DC | 2500 | 9 | 0.8 | 1.5 | 0.5 | - | MMM168
LAT-10+ | 10 dB SMT Fixed Attenuator, DC - 2500 MHz | SMT | 50 | DC | 2500 | 10 | 0.8 | 1.5 | 0.5 | - | MMM168
LAT-12+ | 12 dB SMT Fixed Attenuator, DC - 2500 MHz | SMT | 50 | DC | 2500 | 12 | 0.8 | 1.6 | 0.5 | - | MMM168
LAT-15+ | 15 dB SMT Fixed Attenuator, DC - 2500 MHz | SMT | 50 | DC | 2500 | 15 | 0.8 | 1.6 | 0.5 | - | MMM168
LAT-20+ | 20 dB SMT Fixed Attenuator, DC - 2500 MHz | SMT | 50 | DC | 2500 | 20 | 0.8 | 1.6 | 0.5 | - | MMM168
LAT-30+ | 30 dB SMT Fixed Attenuator, DC - 1000 MHz | SMT | 50 | DC | 1000 | 30 | 1.2 | 1.3 | 0.5 | - | MMM168
NAT-3DC+ | 3 dB Connector Fixed Attenuator, DC Pass, 200 - 2500 MHz | Connector | 50 | 200 | 2500 | 3 | 0.8 | 1.1 | 0.5 | N | FF57
NAT-3DC-1A+ | 3 dB Connector Fixed Attenuator, DC Pass, 650 - 3500 MHz | Connector | 50 | 650 | 3500 | 3 | 0.7 | 1.6 | 1 | N | FF57
NAT-3DC-2A+ | 3 dB Connector Fixed Attenuator, DC Pass, 1000 - 3500 MHz | Connector | 50 | 1000 | 3500 | 3 | 0.8 | 1.7 | 1 | N | FF57
NAT-6DC+ | 6 dB Connector Fixed Attenuator, DC Pass, 200 - 2500 MHz | Connector | 50 | 200 | 2500 | 6 | 0.8 | 1.1 | 0.375 | N | FF57
NAT-6DC-1A+ | 6 dB Connector Fixed Attenuator, DC Pass, 600 - 4000 MHz | Connector | 50 | 600 | 4000 | 6 | 0.8 | 1.7 | 1 | N | FF57
NAT-6DC-2A+ | 6 dB Connector Fixed Attenuator, DC Pass, 1000 - 3750 MHz | Connector | 50 | 1000 | 3750 | 6 | 0.8 | 1.6 | 1 | N | FF57
NAT-10DC+ | 10 dB Connector Fixed Attenuator, DC Pass, 200 - 2500 MHz | Connector | 50 | 200 | 2500 | 10 | 1 | 1.2 | 0.6 | N | FF57
NAT-10DC-1.5A+ | 10 dB Connector Fixed Attenuator, DC Pass, 1000 - 4000 MHz | Connector | 50 | 1000 | 4000 | 10 | 0.6 | 1.6 | 1 | N | FF57
NAT-10DC-1A+ | 10 dB Connector Fixed Attenuator, DC Pass, 600 - 4000 MHz | Connector | 50 | 600 | 4000 | 10 | 0.6 | 1.6 | 1 | N | FF57
NAT-15DC-1.5A+ | 15 dB Connector Fixed Attenuator, DC Pass, 950 - 4000 MHz | Connector | 50 | 950 | 4000 | 15 | 0.6 | 1.6 | 1 | N | FF57
NAT-15DC-1A+ | 15 dB Connector Fixed Attenuator, DC Pass, 650 - 4000 MHz | Connector | 50 | 650 | 4000 | 15 | 0.8 | 1.7 | 1 | N | FF57
NAT-20DC+ | 20 dB Connector Fixed Attenuator, DC Pass, 500 - 2300 MHz | Connector | 50 | 500 | 2300 | 20 | 1.2 | 1.1 | 0.4 | N | FF57
PAT-0+ | 0 dB SMT Fixed Attenuator, DC - 5000 MHz | SMT | 50 | DC | 5000 | 0 | 0.5 | 1.55 | 1 | - | AF320
PAT-1+ | 1 dB SMT Fixed Attenuator, DC - 7000 MHz | SMT | 50 | DC | 7000 | 1 | 0.7 | 1.4 | 1 | - | AF320
PAT-2+ | 2 dB SMT Fixed Attenuator, DC - 7000 MHz | SMT | 50 | DC | 7000 | 2 | 0.9 | 1.4 | 1 | - | AF320
PAT-3+ | 3 dB SMT Fixed Attenuator, DC - 7000 MHz | SMT | 50 | DC | 7000 | 3 | 0.9 | 1.4 | 1 | - | AF320
PAT-4+ | 4 dB SMT Fixed Attenuator, DC - 7000 MHz | SMT | 50 | DC | 7000 | 4 | 0.9 | 1.4 | 1 | - | AF320
PAT-5+ | 5 dB SMT Fixed Attenuator, DC - 7000 MHz | SMT | 50 | DC | 7000 | 5 | 1 | 1.4 | 1 | - | AF320
PAT-6+ | 6 dB SMT Fixed Attenuator, DC - 7000 MHz | SMT | 50 | DC | 7000 | 6 | 1.1 | 1.4 | 1 | - | AF320
PAT-7+ | 7 dB SMT Fixed Attenuator, DC - 7000 MHz | SMT | 50 | DC | 7000 | 7 | 1.3 | 1.5 | 1 | - | AF320
PAT-8+ | 8 dB SMT Fixed Attenuator, DC - 7000 MHz | SMT | 50 | DC | 7000 | 8 | 1.5 | 1.5 | 1 | - | AF320
PAT-9+ | 9 dB SMT Fixed Attenuator, DC - 7000 MHz | SMT | 50 | DC | 7000 | 9 | 1.7 | 1.5 | 1 | - | AF320
PAT-10+ | 10 dB SMT Fixed Attenuator, DC - 7000 MHz | SMT | 50 | DC | 7000 | 10 | 1.7 | 1.5 | 1 | - | AF320
PAT-12+ | 12 dB SMT Fixed Attenuator, DC - 7000 MHz | SMT | 50 | DC | 7000 | 12 | 1.8 | 1.5 | 1 | - | AF320
PAT-15+ | 15 dB SMT Fixed Attenuator, DC - 7000 MHz | SMT | 50 | DC | 7000 | 15 | 2.4 | 1.5 | 1 | - | AF320
PAT-20+ | 20 dB SMT Fixed Attenuator, DC - 7000 MHz | SMT | 50 | DC | 7000 | 20 | 2.6 | 1.5 | 1 | - | AF320
PAT-30+ | 30 dB SMT Fixed Attenuator, DC - 7000 MHz | SMT | 50 | DC | 7000 | 30 | 2.8 | 1.5 | 1 | - | AF320
QAT-0+ | 0 dB SMT Fixed Attenuator, DC - 50000 MHz | SMT | 50 | DC | 50000 | 0 | - | 1.30 | 2 | - | MC3000
QAT-1+ | 1 dB SMT Fixed Attenuator, DC - 50000 MHz | SMT | 50 | DC | 50000 | 1 | - | 1.16 | 2 | - | MC3000
QAT-2+ | 2 dB SMT Fixed Attenuator, DC - 50000 MHz | SMT | 50 | DC | 50000 | 2 | - | 1.17 | 2 | - | MC3000
QAT-3+ | 3 dB SMT Fixed Attenuator, DC - 50000 MHz | SMT | 50 | DC | 50000 | 3 | - | 1.21 | 2 | - | MC3000
QAT-4+ | 4 dB SMT Fixed Attenuator, DC - 50000 MHz | SMT | 50 | DC | 50000 | 4 | - | 1.16 | 1.7 | - | MC3000
QAT-5+ | 5 dB SMT Fixed Attenuator, DC - 50000 MHz | SMT | 50 | DC | 50000 | 5 | - | 1.13 | 1.4 | - | MC3000
QAT-6+ | 6 dB SMT Fixed Attenuator, DC - 50000 MHz | SMT | 50 | DC | 50000 | 6 | - | 1.14 | 1.6 | - | MC3000
QAT-7+ | 7 dB SMT Fixed Attenuator, DC - 50000 MHz | SMT | 50 | DC | 50000 | 7 | - | 1.15 | 1.3 | - | MC3000
QAT-8+ | 8 dB SMT Fixed Attenuator, DC - 50000 MHz | SMT | 50 | DC | 50000 | 8 | - | 1.16 | 1.2 | - | MC3000
QAT-9+ | 9 dB SMT Fixed Attenuator, DC - 50000 MHz | SMT | 50 | DC | 50000 | 9 | - | 1.19 | 1.1 | - | MC3000
QAT-10+ | 10 dB SMT Fixed Attenuator, DC - 50000 MHz | SMT | 50 | DC | 50000 | 10 | - | 1.20 | 1.7 | - | MC3000
QAT-12+ | 12 dB SMT Fixed Attenuator, DC - 50000 MHz | SMT | 50 | DC | 50000 | 12 | - | 1.19 | 1.1 | - | MC3000
QAT-15+ | 15 dB SMT Fixed Attenuator, DC - 50000 MHz | SMT | 50 | DC | 50000 | 15 | - | 1.20 | 1.4 | - | MC3000
QAT-20+ | 20 dB SMT Fixed Attenuator, DC - 50000 MHz | SMT | 50 | DC | 50000 | 20 | - | 1.16 | 0.8 | - | MC3000
QAT-30+ | 30 dB SMT Fixed Attenuator, DC - 50000 MHz | SMT | 50 | DC | 50000 | 30 | - | 1.21 | 1 | - | MC3000
RCAT-00+ | 0 dB SMT Fixed Attenuator, DC - 20000 MHz | SMT | 50 | DC | 20000 | 0 | 0.25 | 1.67 | 2 | - | LZ1737
RCAT-01+ | 1 dB SMT Fixed Attenuator, DC - 20000 MHz | SMT | 50 | DC | 20000 | 1 | 0.35 | 1.67 | 2 | - | LZ1737
RCAT-02+ | 2 dB SMT Fixed Attenuator, DC - 20000 MHz | SMT | 50 | DC | 20000 | 2 | 0.35 | 1.38 | 2 | - | LZ1737
RCAT-03+ | 3 dB SMT Fixed Attenuator, DC - 20000 MHz | SMT | 50 | DC | 20000 | 3 | 0.45 | 1.50 | 2 | - | LZ1737
RCAT-04+ | 4 dB SMT Fixed Attenuator, DC - 20000 MHz | SMT | 50 | DC | 20000 | 4 | 0.55 | 1.43 | 2 | - | LZ1737
RCAT-05+ | 5 dB SMT Fixed Attenuator, DC - 20000 MHz | SMT | 50 | DC | 20000 | 5 | 0.6 | 1.38 | 2 | - | LZ1737
RCAT-06+ | 6 dB SMT Fixed Attenuator, DC - 20000 MHz | SMT | 50 | DC | 20000 | 6 | 0.7 | 1.43 | 2 | - | LZ1737
RCAT-07+ | 7 dB SMT Fixed Attenuator, DC - 20000 MHz | SMT | 50 | DC | 20000 | 7 | 0.8 | 1.43 | 2 | - | LZ1737
RCAT-08+ | 8 dB SMT Fixed Attenuator, DC - 20000 MHz | SMT | 50 | DC | 20000 | 8 | 0.9 | 1.33 | 2 | - | LZ1737
RCAT-09+ | 9 dB SMT Fixed Attenuator, DC - 20000 MHz | SMT | 50 | DC | 20000 | 9 | 1.05 | 1.33 | 2 | - | LZ1737
RCAT-10+ | 10 dB SMT Fixed Attenuator, DC - 20000 MHz | SMT | 50 | DC | 20000 | 10 | 1.1 | 1.43 | 2 | - | LZ1737
RCAT-12+ | 12 dB SMT Fixed Attenuator, DC - 20000 MHz | SMT | 50 | DC | 20000 | 12 | 1.4 | 1.38 | 1.8 | - | LZ1737
RCAT-15+ | 15 dB SMT Fixed Attenuator, DC - 20000 MHz | SMT | 50 | DC | 20000 | 15 | 1.95 | 1.43 | 1.6 | - | LZ1737
RCAT-20+ | 20 dB SMT Fixed Attenuator, DC - 20000 MHz | SMT | 50 | DC | 20000 | 20 | 3.45 | 1.50 | 1.5 | - | LZ1737
RCAT-30+ | 30 dB SMT Fixed Attenuator, DC - 20000 MHz | SMT | 50 | DC | 20000 | 30 | 1 | 1.58 | 1.3 | - | LZ1737
SAT-3DC-3A+ | 3 dB Connector Fixed Attenuator, DC Pass, 100 - 500 MHz | Connector | 50 | 100 | 500 | 3 | 0.7 | 1.1 | 0.01 | SMA | FF99
SAT-6DC-3A+ | 6 dB Connector Fixed Attenuator, DC Pass, 100 - 500 MHz | Connector | 50 | 100 | 500 | 6 | 0.7 | 1.1 | 0.01 | SMA | FF99
SAT-10DC-3A+ | 10 dB Connector Fixed Attenuator, DC Pass, 100 - 500 MHz | Connector | 50 | 100 | 500 | 10 | 0.6 | 1.1 | 0.01 | SMA | FF99
SF-BM-10+ | 10 dB Connector Fixed Attenuator, DC - 2000 MHz | Connector | 50 | DC | 2000 | 10 | 0.1 | 1.1 | 0.5 | SMA - BNC | DJ870
SM-BF-10+ | 10 dB Connector Fixed Attenuator, DC - 2000 MHz | Connector | 50 | DC | 2000 | 10 | 0.1 | 1.1 | 0.5 | SMA - BNC | DJ871
UNAT-1+ | 1 dB Connector Fixed Attenuator, DC - 6000 MHz | Connector | 50 | DC | 6000 | 1 | 0.45 | 1.4 | 1 | N | FF779
UNAT-2+ | 2 dB Connector Fixed Attenuator, DC - 6000 MHz | Connector | 50 | DC | 6000 | 2 | 0.5 | 1.5 | 1 | N | FF779
UNAT-3+ | 3 dB Connector Fixed Attenuator, DC - 6000 MHz | Connector | 50 | DC | 6000 | 3 | 0.35 | 1.5 | 1 | N | FF779
UNAT-4+ | 4 dB Connector Fixed Attenuator, DC - 6000 MHz | Connector | 50 | DC | 6000 | 4 | 0.4 | 1.5 | 1 | N | FF779
UNAT-5+ | 5 dB Connector Fixed Attenuator, DC - 6000 MHz | Connector | 50 | DC | 6000 | 5 | 0.35 | 1.5 | 1 | N | FF779
UNAT-6+ | 6 dB Connector Fixed Attenuator, DC - 6000 MHz | Connector | 50 | DC | 6000 | 6 | 0.4 | 1.5 | 1 | N | FF779
UNAT-7+ | 7 dB Connector Fixed Attenuator, DC - 6000 MHz | Connector | 50 | DC | 6000 | 7 | 0.2 | 1.5 | 1 | N | FF779
UNAT-8+ | 8 dB Connector Fixed Attenuator, DC - 6000 MHz | Connector | 50 | DC | 6000 | 8 | 0.1 | 1.5 | 1 | N | FF779
UNAT-9+ | 9 dB Connector Fixed Attenuator, DC - 6000 MHz | Connector | 50 | DC | 6000 | 9 | 0.15 | 1.5 | 1 | N | FF779
UNAT-10+ | 10 dB Connector Fixed Attenuator, DC - 6000 MHz | Connector | 50 | DC | 6000 | 10 | 0.4 | 1.5 | 1 | N | FF779
UNAT-12+ | 12 dB Connector Fixed Attenuator, DC - 6000 MHz | Connector | 50 | DC | 6000 | 12 | 0.35 | 1.8 | 1 | N | FF779
UNAT-15+ | 15 dB Connector Fixed Attenuator, DC - 6000 MHz | Connector | 50 | DC | 6000 | 15 | 0.6 | 1.7 | 1 | N | FF779
UNAT-20+ | 20 dB Connector Fixed Attenuator, DC - 6000 MHz | Connector | 50 | DC | 6000 | 20 | 0.75 | 1.5 | 0.5 | N | FF779
UNAT-30+ | 30 dB Connector Fixed Attenuator, DC - 6000 MHz | Connector | 50 | DC | 6000 | 30 | 2.3 | 1.1 | 0.5 | N | FF779
VAT-1+ | 1 dB Connector Fixed Attenuator, DC - 6000 MHz | Connector | 50 | DC | 6000 | 1 | 0.6 | 1.4 | 1 | SMA | FF704
VAT-1W2+ | 1 dB Connector Fixed Attenuator, DC - 6000 MHz | Connector | 50 | DC | 6000 | 1 | 0.6 | 1.55 | 2 | SMA | DC1066
VAT-2+ | 2 dB Connector Fixed Attenuator, DC - 6000 MHz | Connector | 50 | DC | 6000 | 2 | 0.65 | 1.5 | 1 | SMA | FF704
VAT-2W2+ | 2 dB Connector Fixed Attenuator, DC - 6000 MHz | Connector | 50 | DC | 6000 | 2 | 0.65 | 1.5 | 2 | SMA | DC1066
VAT-3+ | 3 dB Connector Fixed Attenuator, DC - 6000 MHz | Connector | 50 | DC | 6000 | 3 | 0.45 | 1.4 | 1 | SMA | FF704
VAT-3W2+ | 3 dB Connector Fixed Attenuator, DC - 6000 MHz | Connector | 50 | DC | 6000 | 3 | 0.45 | 1.45 | 2 | SMA | DC1066
VAT-4+ | 4 dB Connector Fixed Attenuator, DC - 6000 MHz | Connector | 50 | DC | 6000 | 4 | 0.55 | 1.45 | 1 | SMA | FF704
VAT-4W2+ | 4 dB Connector Fixed Attenuator, DC - 6000 MHz | Connector | 50 | DC | 6000 | 4 | 0.55 | 1.5 | 2 | SMA | DC1066
VAT-5+ | 5 dB Connector Fixed Attenuator, DC - 6000 MHz | Connector | 50 | DC | 6000 | 5 | 0.25 | 1.4 | 1 | SMA | FF704
VAT-5W2+ | 5 dB Connector Fixed Attenuator, DC - 6000 MHz | Connector | 50 | DC | 6000 | 5 | 0.35 | 1.65 | 2 | SMA | DC1066
VAT-6+ | 6 dB Connector Fixed Attenuator, DC - 6000 MHz | Connector | 50 | DC | 6000 | 6 | 0.45 | 1.5 | 1 | SMA | FF704
VAT-6W2+ | 6 dB Connector Fixed Attenuator, DC - 6000 MHz | Connector | 50 | DC | 6000 | 6 | 0.45 | 1.5 | 2 | SMA | DC1066
VAT-7+ | 7 dB Connector Fixed Attenuator, DC - 6000 MHz | Connector | 50 | DC | 6000 | 7 | 0.1 | 1.4 | 1 | SMA | FF704
VAT-7W2+ | 7 dB Connector Fixed Attenuator, DC - 6000 MHz | Connector | 50 | DC | 6000 | 7 | 0.45 | 1.4 | 2 | SMA | DC1066
VAT-8+ | 8 dB Connector Fixed Attenuator, DC - 6000 MHz | Connector | 50 | DC | 6000 | 8 | 0.2 | 1.6 | 1 | SMA | FF704
VAT-8W2+ | 8 dB Connector Fixed Attenuator, DC - 6000 MHz | Connector | 50 | DC | 6000 | 8 | 0.25 | 1.6 | 2 | SMA | DC1066
VAT-9+ | 9 dB Connector Fixed Attenuator, DC - 6000 MHz | Connector | 50 | DC | 6000 | 9 | 0.1 | 1.5 | 1 | SMA | FF704
VAT-9W2+ | 9 dB Connector Fixed Attenuator, DC - 6000 MHz | Connector | 50 | DC | 6000 | 9 | 0.15 | 1.5 | 2 | SMA | DC1066
VAT-10+ | 10 dB Connector Fixed Attenuator, DC - 6000 MHz | Connector | 50 | DC | 6000 | 10 | 0.35 | 1.6 | 1 | SMA | FF704
VAT-10W2+ | 10 dB Connector Fixed Attenuator, DC - 6000 MHz | Connector | 50 | DC | 6000 | 10 | 0.35 | 1.6 | 2 | SMA | DC1066
VAT-12+ | 12 dB Connector Fixed Attenuator, DC - 6000 MHz | Connector | 50 | DC | 6000 | 12 | 0.3 | 1.65 | 1 | SMA | FF704
VAT-12W2+ | 12 dB Connector Fixed Attenuator, DC - 6000 MHz | Connector | 50 | DC | 6000 | 12 | 0.3 | 1.7 | 2 | SMA | DC1066
VAT-15+ | 15 dB Connector Fixed Attenuator, DC - 6000 MHz | Connector | 50 | DC | 6000 | 15 | 0.8 | 1.75 | 1 | SMA | FF704
VAT-15W2+ | 15 dB Connector Fixed Attenuator, DC - 6000 MHz | Connector | 50 | DC | 6000 | 15 | 0.8 | 1.75 | 2 | SMA | DC1066
VAT-20+ | 20 dB Connector Fixed Attenuator, DC - 6000 MHz | Connector | 50 | DC | 6000 | 20 | 1 | 1.3 | 0.5 | SMA | FF704
VAT-20W2+ | 20 dB Connector Fixed Attenuator, DC - 6000 MHz | Connector | 50 | DC | 6000 | 20 | 1.05 | 1.95 | 2 | SMA | DC1066
VAT-30+ | 30 dB Connector Fixed Attenuator, DC - 6000 MHz | Connector | 50 | DC | 6000 | 30 | 1.3 | 1.25 | 0.5 | SMA | FF704
VAT-30W2+ | 30 dB Connector Fixed Attenuator, DC - 6000 MHz | Connector | 50 | DC | 6000 | 30 | 1.3 | 1.6 | 2 | SMA | DC1066
YAT-0+ | 0 dB SMT Fixed Attenuator, DC - 18000 MHz | SMT | 50 | DC | 18000 | 0 | 0.105 | 1.6 | 2 | - | MC1630
YAT-0-D+ | 0 dB Die Fixed Attenuator, DC - 26500 MHz | Die | 50 | DC | 26500 | 0 | 0.3 | 1.7 | 2 | -
YAT-0A+ | 0 dB SMT Fixed Attenuator, DC - 18000 MHz | SMT | 50 | DC | 18000 | 0 | - | 1.52 | 2 | - | MC1630
YAT-0A-D+ | 0 dB Die Fixed Attenuator, DC - 26500 MHz | Die | 50 | DC | 26500 | 0 | - | 1.5 | 2 | -
YAT-1+ | 1 dB SMT Fixed Attenuator, DC - 18000 MHz | SMT | 50 | DC | 18000 | 1 | 0.15 | 1.44 | 2 | - | MC1630
YAT-1-D+ | 1 dB Die Fixed Attenuator, DC - 26500 MHz | Die | 50 | DC | 26500 | 1 | 0.25 | 1.6 | 2 | -
YAT-1A+ | 1 dB SMT Fixed Attenuator, DC - 18000 MHz | SMT | 50 | DC | 18000 | 1 | - | 1.36 | 2 | - | MC1630
YAT-1A-D+ | 1 dB Die Fixed Attenuator, DC - 26500 MHz | Die | 50 | DC | 26500 | 1 | - | 1.3 | 2 | -
YAT-2+ | 2 dB SMT Fixed Attenuator, DC - 18000 MHz | SMT | 50 | DC | 18000 | 2 | 0.195 | 1.6 | 2 | - | MC1630
YAT-2-D+ | 2 dB Die Fixed Attenuator, DC - 26500 MHz | Die | 50 | DC | 26500 | 2 | 0.35 | 1.7 | 2 | -
YAT-2A+ | 2 dB SMT Fixed Attenuator, DC - 18000 MHz | SMT | 50 | DC | 18000 | 2 | - | 1.29 | 2 | - | MC1630
YAT-2A-D+ | 2 dB Die Fixed Attenuator, DC - 26500 MHz | Die | 50 | DC | 26500 | 2 | - | 1.3 | 2 | -
YAT-3+ | 3 dB SMT Fixed Attenuator, DC - 18000 MHz | SMT | 50 | DC | 18000 | 3 | 0.23 | 1.54 | 2 | - | MC1630
YAT-3-D+ | 3 dB Die Fixed Attenuator, DC - 26500 MHz | Die | 50 | DC | 26500 | 3 | 0.3 | 1.5 | 2 | -
YAT-3A+ | 3 dB SMT Fixed Attenuator, DC - 18000 MHz | SMT | 50 | DC | 18000 | 3 | - | 1.37 | 2 | - | MC1630
YAT-3A-D+ | 3 dB Die Fixed Attenuator, DC - 26500 MHz | Die | 50 | DC | 26500 | 3 | - | 1.3 | 2 | -
YAT-4+ | 4 dB SMT Fixed Attenuator, DC - 18000 MHz | SMT | 50 | DC | 18000 | 4 | 0.25 | 1.4 | 2 | - | MC1630
YAT-4-D+ | 4 dB Die Fixed Attenuator, DC - 26500 MHz | Die | 50 | DC | 26500 | 4 | 0.25 | 1.5 | 2 | -
YAT-4A+ | 4 dB SMT Fixed Attenuator, DC - 18000 MHz | SMT | 50 | DC | 18000 | 4 | - | 1.29 | 1.7 | - | MC1630
YAT-4A-D+ | 4 dB Die Fixed Attenuator, DC - 26500 MHz | Die | 50 | DC | 26500 | 4 | - | 1.2 | 1.7 | -
YAT-5+ | 5 dB SMT Fixed Attenuator, DC - 18000 MHz | SMT | 50 | DC | 18000 | 5 | 0.25 | 1.38 | 2 | - | MC1630
YAT-5-D+ | 5 dB Die Fixed Attenuator, DC - 26500 MHz | Die | 50 | DC | 26500 | 5 | 0.3 | 1.5 | 2 | -
YAT-5A+ | 5 dB SMT Fixed Attenuator, DC - 18000 MHz | SMT | 50 | DC | 18000 | 5 | - | 1.25 | 1.4 | - | MC1630
YAT-5A-D+ | 5 dB Die Fixed Attenuator, DC - 26500 MHz | Die | 50 | DC | 26500 | 5 | - | 1.2 | 1.4 | -
YAT-6+ | 6 dB SMT Fixed Attenuator, DC - 18000 MHz | SMT | 50 | DC | 18000 | 6 | 0.325 | 1.5 | 2 | - | MC1630
YAT-6-D+ | 6 dB Die Fixed Attenuator, DC - 26500 MHz | Die | 50 | DC | 26500 | 6 | 0.4 | 1.5 | 2 | -
YAT-6A+ | 6 dB SMT Fixed Attenuator, DC - 18000 MHz | SMT | 50 | DC | 18000 | 6 | - | 1.19 | 1.6 | - | MC1630
YAT-6A-D+ | 6 dB Die Fixed Attenuator, DC - 26500 MHz | Die | 50 | DC | 26500 | 6 | - | 1.2 | 1.6 | -
YAT-7+ | 7 dB SMT Fixed Attenuator, DC - 18000 MHz | SMT | 50 | DC | 18000 | 7 | 0.3 | 1.9 | 2 | - | MC1630
YAT-7-D+ | 7 dB Die Fixed Attenuator, DC - 26500 MHz | Die | 50 | DC | 26500 | 7 | 0.25 | 1.5 | 2 | -
YAT-7A+ | 7 dB SMT Fixed Attenuator, DC - 18000 MHz | SMT | 50 | DC | 18000 | 7 | - | 1.17 | 1.3 | - | MC1630
YAT-7A-D+ | 7 dB Die Fixed Attenuator, DC - 26500 MHz | Die | 50 | DC | 26500 | 7 | - | 1.2 | 1.3 | -
YAT-8+ | 8 dB SMT Fixed Attenuator, DC - 18000 MHz | SMT | 50 | DC | 18000 | 8 | 0.35 | 1.4 | 2 | - | MC1630
YAT-8-D+ | 8 dB Die Fixed Attenuator, DC - 26500 MHz | Die | 50 | DC | 26500 | 8 | 0.3 | 1.4 | 2 | -
YAT-8A+ | 8 dB SMT Fixed Attenuator, DC - 18000 MHz | SMT | 50 | DC | 18000 | 8 | - | 1.19 | 1.2 | - | MC1630
YAT-8A-D+ | 8 dB Die Fixed Attenuator, DC - 26500 MHz | Die | 50 | DC | 26500 | 8 | - | 1.2 | 1.2 | -
YAT-9+ | 9 dB SMT Fixed Attenuator, DC - 18000 MHz | SMT | 50 | DC | 18000 | 9 | 0.2 | 1.4 | 2 | - | MC1630
YAT-9-D+ | 9 dB Die Fixed Attenuator, DC - 26500 MHz | Die | 50 | DC | 26500 | 9 | 0.3 | 1.4 | 2 | -
YAT-9A+ | 9 dB SMT Fixed Attenuator, DC - 18000 MHz | SMT | 50 | DC | 18000 | 9 | - | 1.21 | 1.1 | - | MC1630
YAT-9A-D+ | 9 dB Die Fixed Attenuator, DC - 26500 MHz | Die | 50 | DC | 26500 | 9 | - | 1.2 | 1.1 | -
YAT-10+ | 10 dB SMT Fixed Attenuator, DC - 18000 MHz | SMT | 50 | DC | 18000 | 10 | 0.404999999999999 | 1.67 | 2 | - | MC1630
YAT-10-D+ | 10 dB Die Fixed Attenuator, DC - 26500 MHz | Die | 50 | DC | 26500 | 10 | 0.2 | 1.3 | 2 | -
YAT-10A+ | 10 dB SMT Fixed Attenuator, DC - 18000 MHz | SMT | 50 | DC | 18000 | 10 | - | 1.21 | 1.7 | - | MC1630
YAT-10A-D+ | 10 dB Die Fixed Attenuator, DC - 26500 MHz | Die | 50 | DC | 26500 | 10 | - | 1.2 | 1.7 | -
YAT-12+ | 12 dB SMT Fixed Attenuator, DC - 18000 MHz | SMT | 50 | DC | 18000 | 12 | 0.3 | 1.47 | 1.8 | - | MC1630
YAT-12-D+ | 12 dB Die Fixed Attenuator, DC - 26500 MHz | Die | 50 | DC | 26500 | 12 | 0.2 | 1.3 | 1.8 | -
YAT-12A+ | 12 dB SMT Fixed Attenuator, DC - 18000 MHz | SMT | 50 | DC | 18000 | 12 | - | 1.22 | 1.1 | - | MC1630
YAT-12A-D+ | 12 dB Die Fixed Attenuator, DC - 26500 MHz | Die | 50 | DC | 26500 | 12 | - | 1.2 | 1.1 | -
YAT-15+ | 15 dB SMT Fixed Attenuator, DC - 18000 MHz | SMT | 50 | DC | 18000 | 15 | 0.35 | 1.46 | 1.6 | - | MC1630
YAT-15-D+ | 15 dB Die Fixed Attenuator, DC - 26500 MHz | Die | 50 | DC | 26500 | 15 | 0.2 | 1.3 | 1.6 | -
YAT-15A+ | 15 dB SMT Fixed Attenuator, DC - 18000 MHz | SMT | 50 | DC | 18000 | 15 | - | 1.24 | 1.4 | - | MC1630
YAT-15A-D+ | 15 dB Die Fixed Attenuator, DC - 26500 MHz | Die | 50 | DC | 26500 | 15 | - | 1.2 | 1.4 | -
YAT-20+ | 20 dB SMT Fixed Attenuator, DC - 18000 MHz | SMT | 50 | DC | 18000 | 20 | 0.550000000000001 | 1.65 | 1.5 | - | MC1630
YAT-20-D+ | 20 dB Die Fixed Attenuator, DC - 26500 MHz | Die | 50 | DC | 26500 | 20 | 0.199999999999999 | 1.2 | 1.5 | -
YAT-20A+ | 20 dB SMT Fixed Attenuator, DC - 18000 MHz | SMT | 50 | DC | 18000 | 20 | - | 1.21 | 0.8 | - | MC1630
YAT-20A-D+ | 20 dB Die Fixed Attenuator, DC - 26500 MHz | Die | 50 | DC | 26500 | 20 | - | 1.2 | 0.8 | -
YAT-30+ | 30 dB SMT Fixed Attenuator, DC - 18000 MHz | SMT | 50 | DC | 18000 | 30 | 0.449999999999999 | 1.42 | 1.3 | - | MC1630
YAT-30-D+ | 30 dB Die Fixed Attenuator, DC - 26500 MHz | Die | 50 | DC | 26500 | 30 | 0.1 | 1.2 | 1.3 | -
YAT-30A+ | 30 dB SMT Fixed Attenuator, DC - 18000 MHz | SMT | 50 | DC | 18000 | 30 | - | 1.2 | 1 | - | MC1630
YAT-30A-D+ | 30 dB Die Fixed Attenuator, DC - 26500 MHz | Die | 50 | DC | 26500 | 30 | - | 1.2 | 1 | -