## Phase Detectors
Phase Detectors, Surface Mount, High Output (1000 mV DC), 1 to 650 MHz
Model Number | Case Style | RF Freq. Low (MHz) | RF Freq. Hi (MHz) | RF Power In (dBm) | Scale Factor (mV/deg.) | DC Out Impedance (Ω) | RF1 - RF2 Isolation (dB) Min. | Output Polarity with RF in phase | DC Output (mV) Typ. | DC Offset (mV) Typ. | Figure of Merit M, Typ.
SYPD-1+ | TTT167 | 1 | 100 | 7 | 8 | 500 | 40 | neg. | 1000 | 0.2 | 143
SYPD-2+ | TTT167 | 10 | 200 | 7 | 8 | 500 | 40 | neg. | 1000 | 0.3 | 143
SYPD-52+ | TTT167 | 400 | 500 | 7 | 8 | 500 | 30 | neg. | 900 | 0.7 | 129
SYPD-52W+ | TTT167 | 300 | 650 | 7 | 8 | 500 | 28 | neg. | 900 | 0.9 | 129
Phase Detectors, Coaxial, High Output (1000 mV DC), 1 to 100 MHz
Model Number | Case Style | RF Freq. Low (MHz) | RF Freq. Hi (MHz) | RF Power In (dBm) | Scale Factor (mV/deg.) | DC Out Impedance (Ω) | RF1 - RF2 Isolation (dB) Min. | Output Polarity with RF in phase | DC Output (mV) Typ. | DC Offset (mV) Typ. | Figure of Merit M, Typ.
ZRPD-1+ | M22 | 1 | 100 | 7 | 8 | 500 | 40 | neg. | 1000 | 0.2 | 143
Phase Detectors, Plug-In, High Output (1000 mV DC), 1 to 400 MHz
Model Number | Case Style | RF Freq. Low (MHz) | RF Freq. Hi (MHz) | RF Power In (dBm) | Scale Factor (mV/deg.) | DC Out Impedance (Ω) | RF1 - RF2 Isolation (dB) Min. | Output Polarity with RF in phase | DC Output (mV) Typ. | DC Offset (mV) Typ. | Figure of Merit M, Typ.
MPD-1+ | A11 | 1 | 100 | 7 | 8 | 500 | 40 | neg. | 1000 | 0.2 | 143
MPD-2+ | A11 | 10 | 200 | 7 | 8 | 500 | 40 | neg. | 1000 | 0.3 | 143
MPD-21+ | A11 | 50 | 400 | 7 | 7 | 500 | 40 | neg. | 800 | 0.5 | 120
RPD-1+ | A01 | 1 | 100 | 7 | 8 | 500 | 40 | neg. | 1000 | 0.2 | 143
RPD-2+ | A01 | 5 | 150 | 7 | 8 | 500 | 40 | neg. | 1000 | 0.3 | 143