## RF Synthesizers
Synthesizer, Surface Mount, Tunable Narrow Bandwidth, 668 to 3580 MHz
Model Number | Case Style | PLL | Freq. (MHz) Min. | Freq. (MHz) Max. | Ref Freq. (MHz) | Step Size (kHz) | PLL Power Supply Voltage (V), Nom. | PLL Power Supply, Current (mA), Max. | VCO Power Supply, Voltage (V), Nom. | VCO Power Supply, Current (mA), Max. | Power Output (dBm), Typ. | Harmonics (dBc), Typ. | Ref. Spurious (dBc) | PFD. Spurious (dBc) | Step Size Spurious (dBc) | Phase Noise (dBc/Hz) @ 100 Hz Offset, Typ. | Phase Noise (dBc/Hz) @ 1000 Hz Offset, Typ. | Phase Noise (dBc/Hz) @ 10 kHz Offset, Typ. | Phase Noise (dBc/Hz) @ 100 kHz Offset, Typ. | Phase Noise (dBc/Hz) @ 1000 kHz Offset, Typ. | Settling Time (mSec), Typ.
KSN-1620A-119+ | DK1042 | Integer-N | 1520 | 1620 | 10 | 100 | 5 | 15 | 5 | 31 | 2.5 | -56 | -100 | -85 | -85 | -80 | -77 | -95 | -124 | -147 | 5
KSN-2346A+ | DK801 | Integer-N | 2286 | 2346 | 15 | 1000 | 5 | 20 | 5 | 30 | -0.3 | -30 | -106 | -92 | -92 | -83 | -86 | -88 | -122 | -143 | 1.1